## Tabelle1
# VECTO 3.3.11.2645-RC - 30.03.2022 14:58
Job [-] | Input File [-] | Cycle [-] | Status | Vehicle manufacturer [-] | VIN number | Vehicle model [-] | HDV CO2 vehicle class [-] | Corrected Actual Curb Mass [kg] | Loading [kg] | Total vehicle mass [kg] | Engine manufacturer [-] | Engine model [-] | Engine fuel type [-] | Engine rated power [kW] | Engine idling speed [rpm] | Engine rated speed [rpm] | Engine displacement [ccm] | Engine WHTCUrban | Engine WHTCRural | Engine WHTCMotorway | Engine BFColdHot | Engine CFRegPer | Engine actual CF | Vehicle fuel type [-] | AirDrag model [-] | Declared CdxA [m²] | CdxA [m²] | Sleeper cab [-] | Declared RRC axle 1 [-] | Declared FzISO axle 1 [N] | Declared RRC axle 2 [-] | Declared FzISO axle 2 [N] | Declared RRC axle 3 [-] | Declared FzISO axle 3 [N] | Declared RRC axle 4 [-] | Declared FzISO axle 4 [N] | total RRC [-] | weighted RRC w/o trailer [-] | r_dyn [m] | Number axles vehicle driven [-] | Number axles vehicle non-driven [-] | Number axles trailer [-] | Gearbox manufacturer [-] | Gearbox model [-] | Gearbox type [-] | Gear ratio first gear [-] | Gear ratio last gear [-] | Torque converter manufacturer [-] | Torque converter model [-] | Retarder manufacturer [-] | Retarder model [-] | Retarder type [-] | Angledrive manufacturer [-] | Angledrive model [-] | Angledrive ratio [-] | Axle manufacturer [-] | Axle model [-] | Axle gear ratio [-] | Auxiliary technology STP [-] | Auxiliary technology FAN [-] | Auxiliary technology AC [-] | Auxiliary technology PS [-] | Auxiliary technology ES [-] | ShiftStrategy | ADAS technology combination [-] | PTOShaftsGearWheels | Cargo Volume [m³] | time [s] | distance [km] | speed [km/h] | altitudeDelta [m] | FC-Map [g/h] | FC-Map [g/km] | FC-NCVc [g/h] | FC-NCVc [g/km] | FC-WHTCc [g/h] | FC-WHTCc [g/km] | FC-ESS [g/h] | FC-ESS [g/km] | FC-ESS_Corr [g/h] | FC-ESS_Corr [g/km] | FC-BusAux_PS_Corr [g/h] | FC-BusAux_PS_Corr [g/km] | FC-BusAux_ES_Corr [g/h] | FC-BusAux_ES_Corr [g/km] | FC-WHR_Corr [g/h] | FC-WHR_Corr [g/km] | FC-BusAux_AuxHeater [g/h] | FC-BusAux_AuxHeater [g/km] | FC-BusAux_AuxHeater_Corr [g/h] | FC-BusAux_AuxHeater_Corr [g/km] | FC-Final [g/h] | FC-Final [g/km] | FC-Final [l/100km] | FC-Final [l/100tkm] | FC-Final [l/100m³km] | k_vehline [g/kWh] | k_engline [g/kWh] | CO2 [g/km] | CO2 [g/tkm] | CO2 [g/m³km] | P_wheel_in [kW] | P_wheel_in_pos [kW] | P_fcmap [kW] | P_fcmap_pos [kW] | E_fcmap_pos [kWh] | E_fcmap_neg [kWh] | E_powertrain_inertia [kWh] | E_aux_FAN [kWh] | E_aux_STP [kWh] | E_aux_AC [kWh] | E_aux_PS [kWh] | E_aux_ES [kWh] | E_aux_sum [kWh] | E_clutch_loss [kWh] | E_tc_loss [kWh] | E_shift_loss [kWh] | E_gbx_loss [kWh] | E_ret_loss [kWh] | E_angle_loss [kWh] | E_axl_loss [kWh] | E_brake [kWh] | E_vehi_inertia [kWh] | E_air [kWh] | E_roll [kWh] | E_grad [kWh] | E_aux_ESS_missing [kWh] | BusAux PS air consumed [Nl] | BusAux PS air generated [Nl] | E_PS_compressorOff [kWh] | E_PS_compressorOn [kWh] | E_BusAux_ES_consumed [kWh] | E_BusAux_ES_generated [kWh] | ΔE_BusAux_Bat [kWh] | E_BusAux_PS_corr [kWh] | E_BusAux_ES_mech_corr [kWh] | E_BusAux_HVAC_mech [kWh] | E_BusAux_HVAC_el [kWh] | E_BusAux_AuxhHeater [kWh] | E_WHR_el [kWh] | E_WHR_mech [kWh] | E_ice_start [kWh] | ice_starts [-] | a [m/s^2] | a_pos [m/s^2] | a_neg [m/s^2] | AccelerationTimeShare [%] | DecelerationTimeShare [%] | CruiseTimeShare [%] | max. speed [km/h] | max. acc [m/s²] | max. dec [m/s²] | n_eng_avg [rpm] | n_eng_max [rpm] | gear shifts [-] | StopTimeShare [%] | ICE max. Load time share [%] | ICE off time share [%] | CoastingTimeShare [%] | BrakingTimeShare [%] | a_avg_acc | Engine certification number | Average engine efficiency [-] | Torque converter certification option | TorqueConverter certification number | Average torque converter efficiency w/o lockup [-] | Average torque converter efficiency with lockup [-] | Gearbox certification option | Gearbox certification number | Average gearbox efficiency [-] | Retarder certification option | Retarder certification number | Angledrive certification option | Angledrive certification number | Average angledrive efficiency [-] | Axlegear certification method | Axlegear certification number | Average axlegear efficiency [-] | AirDrag certification number | AirDrag certification option | Gear 0 TimeShare [%] | Gear 1 TimeShare [%] | Gear 2 TimeShare [%] | Gear 3 TimeShare [%] | Gear 4 TimeShare [%] | Gear 5 TimeShare [%] | Gear 6 TimeShare [%] | Gear 7 TimeShare [%] | Gear 8 TimeShare [%] | Gear 9 TimeShare [%] | Gear 10 TimeShare [%] | Gear 11 TimeShare [%] | Gear 12 TimeShare [%]
3-0 | Class5_Tractor_DECL | LongHaul.vdri | Success | N/A | N/A | N/A | 5 | 8229 | 2600 | 18329 | N/A | 325kW 12.7l Engine | Diesel CI | 325 | 600 | 1800 | 12740 | 1.04 | 1.01 | 1 | 1 | 1 | 1.0044 | Diesel CI | N/A | 5.3 | 5.3 | yes | 0.0055 | 33350 | 0.0065 | 33350 |  |  |  |  | 0.0062662 | 0.0066265 | 0.4922 | 1 | 1 | 3 | N/A | tractor_12gear_example | AMT | 14.93 | 1 | N/A | N/A | N/A | N/A | Secondary Retarder | N/A | N/A | N/A | N/A | tractor_12gear_example | 2.64 | Fixed displacement with elec. control | Belt driven or driven via transm. - Electronically controlled visco clutch | Default | Medium Supply 2-stage + ESS + AMS | Standard technology | AMT - EffShift | 0 |  | 91 | 4518.653 | 100.185 | 79.8171 | -1.8207 | 17271.1364 | 216.3838 | 17271.1364 | 216.3838 | 17347.1294 | 217.3359 | 0 | 0 | 17347.1294 | 217.3359 | 17347.1294 | 217.3359 | 17347.1294 | 217.3359 | 17347.1294 | 217.3359 | 0 | 0 | 17347.1294 | 217.3359 | 17347.1294 | 217.3359 | 25.9971 | 9.9989 | 0.2857 | 189.904 | 174.1212 | 680.2613 | 261.6389 | 7.4754 | 67.0989 | 73.296 | 87.6345 | 89.1822 | 111.9398 | 1.9427 | 0 | 1.2414 | 0.8661 | 0.4393 | 0.8786 | 2.1517 | 5.5771 | 0.0436 | 0 | 0 | 5.3866 | 1.9079 | 0 | 8.9041 | 3.9564 | 0 | 52.9715 | 31.3415 | -0.0916 | 0 | [7 empty] | 0 | 0 |  |  | 0 | 0 | 0 | 0 | 0 | 0 | 0.5315 | -0.5297 | 4.0265 | 3.8441 | 90.6467 | 86.3817 | 1 | 1 | 1172.978 | 1808.0523 | 40 | 1.4827 | 3.0069 | 0 | 1.0516 | 2.4096 | 0.3706 | N/A | 0.43344 |  |  |  |  | NOT CERTIFIED | N/A | 0.95372 | NOT CERTIFIED | N/A |  |  |  | NOT CERTIFIED | N/A | 0.92 | N/A | NOT CERTIFIED | 2.5797 | 0 | 0 | 0 | 0.2943 | 0.0244 | 0.3294 | 0.5259 | 0.2719 | 0.6048 | 0.7523 | 1.1596 | 93.4579
2022-01-03 | Class5_Tractor_DECL | LongHaul.vdri | Success | N/A | N/A | N/A | 5 | 8229 | 19300 | 35029 | N/A | 325kW 12.7l Engine | Diesel CI | 325 | 600 | 1800 | 12740 | 1.04 | 1.01 | 1 | 1 | 1 | 1.0044 | Diesel CI | N/A | 5.3 | 5.3 | yes | 0.0055 | 33350 | 0.0065 | 33350 |  |  |  |  | 0.0058732 | 0.0062109 | 0.4922 | 1 | 1 | 3 | N/A | tractor_12gear_example | AMT | 14.93 | 1 | N/A | N/A | N/A | N/A | Secondary Retarder | N/A | N/A | N/A | N/A | tractor_12gear_example | 2.64 | Fixed displacement with elec. control | Belt driven or driven via transm. - Electronically controlled visco clutch | Default | Medium Supply 2-stage + ESS + AMS | Standard technology | AMT - EffShift | 0 |  | 91 | 4604.7832 | 100.185 | 78.3242 | -1.8207 | 22298.8248 | 284.699 | 22298.8248 | 284.699 | 22396.9396 | 285.9517 | 0 | 0 | 22396.9396 | 285.9517 | 22396.9396 | 285.9517 | 22396.9396 | 285.9517 | 22396.9396 | 285.9517 | 0 | 0 | 22396.9396 | 285.9517 | 22396.9396 | 285.9517 | 34.2047 | 1.7723 | 0.3759 | 197.4153 | 177.1929 | 895.0288 | 46.3745 | 9.8355 | 84.2354 | 99.9782 | 112.4387 | 115.9321 | 148.2894 | 4.4683 | 0 | 1.265 | 0.8826 | 0.4477 | 0.8954 | 2.1928 | 5.6834 | 0.0484 | 0 | 0 | 6.6751 | 1.8982 | 0 | 9.7217 | 12.0481 | 0 | 51.7802 | 56.141 | -0.1751 | 0 | [7 empty] | 0 | 0 |  |  | 0 | 0 | 0 | 0 | 0 | 0 | 0.3354 | -0.3797 | 6.5886 | 5.5481 | 86.4082 | 87.5 | 1 | 1 | 1180.0054 | 1802.9604 | 48 | 1.455 | 17.6047 | 0 | 3.2169 | 1.7802 | 0.0939 | N/A | 0.4364 |  |  |  |  | NOT CERTIFIED | N/A | 0.95944 | NOT CERTIFIED | N/A |  |  |  | NOT CERTIFIED | N/A | 0.94022 | N/A | NOT CERTIFIED | 2.6672 | 0 | 0 | 0.291 | 0.0409 | 0.2314 | 0.193 | 0.4191 | 0.5704 | 0.3138 | 3.5994 | 5.276 | 86.3978
2022-02-03 | Class5_Tractor_DECL | LongHaulEMS.vdri | Success | N/A | N/A | N/A | 5 | 8229 | 3500 | 24629 | N/A | 325kW 12.7l Engine | Diesel CI | 325 | 600 | 1800 | 12740 | 1.04 | 1.01 | 1 | 1 | 1 | 1.0044 | Diesel CI | N/A | 5.3 | 6.8 | yes | 0.0055 | 33350 | 0.0065 | 33350 |  |  |  |  | 0.006216 | 0.0066169 | 0.4922 | 1 | 1 | 5 | N/A | tractor_12gear_example | AMT | 14.93 | 1 | N/A | N/A | N/A | N/A | Secondary Retarder | N/A | N/A | N/A | N/A | tractor_12gear_example | 2.64 | Fixed displacement with elec. control | Belt driven or driven via transm. - Electronically controlled visco clutch | Default | Medium Supply 2-stage + ESS + AMS | Standard technology | AMT - EffShift | 0 |  | 140.5 | 4548.3555 | 100.185 | 79.2959 | -1.8207 | 21441.2946 | 270.396 | 21441.2946 | 270.396 | 21535.6363 | 271.5857 | 0 | 0 | 21535.6363 | 271.5857 | 21535.6363 | 271.5857 | 21535.6363 | 271.5857 | 21535.6363 | 271.5857 | 0 | 0 | 21535.6363 | 271.5857 | 21535.6363 | 271.5857 | 32.4863 | 9.2818 | 0.2312 | 194.0835 | 177.5207 | 850.0633 | 242.8752 | 6.0503 | 87.335 | 95.4669 | 110.1032 | 111.957 | 141.45 | 2.3421 | 0.0019 | 1.2495 | 0.8718 | 0.4422 | 0.8844 | 2.1659 | 5.6138 | 0.058 | 0 | 0 | 5.8635 | 1.9039 | 0 | 9.4997 | 5.8253 | 0 | 68.6885 | 41.7765 | -0.1231 | 0 | [7 empty] | 0 | 0 |  |  | 0 | 0 | 0 | 0 | 0 | 0 | 0.4138 | -0.4449 | 5.2915 | 4.6943 | 88.5411 | 86.5 | 1 | 0.9806 | 1172.3086 | 1806.6312 | 46 | 1.4731 | 9.878 | 0 | 1.4165 | 2.1674 | 0.1646 | N/A | 0.4383 |  |  |  |  | NOT CERTIFIED | N/A | 0.96073 | NOT CERTIFIED | N/A |  |  |  | NOT CERTIFIED | N/A | 0.93402 | N/A | NOT CERTIFIED | 2.5867 | 0 | 0 | 0.0376 | 0.3437 | 0 | 0.3838 | 0.5332 | 0.2297 | 0.7435 | 1.2291 | 1.6148 | 92.2979
2022-03-03 | Class5_Tractor_DECL | LongHaulEMS.vdri | Success | N/A | N/A | N/A | 5 | 8229 | 26500 | 47629 | N/A | 325kW 12.7l Engine | Diesel CI | 325 | 600 | 1800 | 12740 | 1.04 | 1.01 | 1 | 1 | 1 | 1.0044 | Diesel CI | N/A | 5.3 | 6.8 | yes | 0.0055 | 33350 | 0.0065 | 33350 |  |  |  |  | 0.0058193 | 0.0061946 | 0.4922 | 1 | 1 | 5 | N/A | tractor_12gear_example | AMT | 14.93 | 1 | N/A | N/A | N/A | N/A | Secondary Retarder | N/A | N/A | N/A | N/A | tractor_12gear_example | 2.64 | Fixed displacement with elec. control | Belt driven or driven via transm. - Electronically controlled visco clutch | Default | Medium Supply 2-stage + ESS + AMS | Standard technology | AMT - EffShift | 0 |  | 140.5 | 4742.8317 | 100.185 | 76.0444 | -1.8207 | 27704.6204 | 364.3214 | 27704.6204 | 364.3214 | 27826.5207 | 365.9244 | 0 | 0 | 27826.5207 | 365.9244 | 27826.5207 | 365.9244 | 27826.5207 | 365.9244 | 27826.5207 | 365.9244 | 0 | 0 | 27826.5207 | 365.9244 | 27826.5207 | 365.9244 | 43.7709 | 1.6517 | 0.3115 | 200.7564 | 178.5379 | 1145.3435 | 43.2205 | 8.1519 | 107.0912 | 127.2154 | 141.0222 | 144.6825 | 190.6124 | 4.8223 | 0 | 1.303 | 0.909 | 0.4611 | 0.9222 | 2.2585 | 5.8538 | 0.0349 | 0 | 0 | 8.3621 | 1.8852 | 0 | 10.5391 | 18.0273 | 0 | 65.6924 | 75.6335 | -0.2381 | 0 | [7 empty] | 0 | 0 |  |  | 0 | 0 | 0 | 0 | 0 | 0 | 0.2708 | -0.347 | 8.872 | 6.5614 | 83.154 | 87.5 | 1 | 1 | 1196.0582 | 1817.2006 | 64 | 1.4127 | 30.931 | 0 | 3.2448 | 1.6337 | 0.0502 | N/A | 0.43836 |  |  |  |  | NOT CERTIFIED | N/A | 0.95975 | NOT CERTIFIED | N/A |  |  |  | NOT CERTIFIED | N/A | 0.94951 | N/A | NOT CERTIFIED | 2.9303 | 0.0507 | 0.1521 | 0.0583 | 0.1434 | 0.205 | 0.2618 | 0.3445 | 0.9018 | 4.486 | 3.0266 | 10.5583 | 76.8811
2022-04-03 | Class5_Tractor_DECL | RegionalDelivery.vdri | Success | N/A | N/A | N/A | 5 | 8229 | 2600 | 18329 | N/A | 325kW 12.7l Engine | Diesel CI | 325 | 600 | 1800 | 12740 | 1.04 | 1.01 | 1 | 1 | 1 | 1.0098 | Diesel CI | N/A | 5.3 | 5.3 | yes | 0.0055 | 33350 | 0.0065 | 33350 |  |  |  |  | 0.0062565 | 0.0064844 | 0.4922 | 1 | 1 | 3 | N/A | tractor_12gear_example | AMT | 14.93 | 1 | N/A | N/A | N/A | N/A | Secondary Retarder | N/A | N/A | N/A | N/A | tractor_12gear_example | 2.64 | Fixed displacement with elec. control | Belt driven or driven via transm. - Electronically controlled visco clutch | Default | Medium Supply 2-stage + ESS + AMS | Standard technology | AMT - EffShift | 0 |  | 91 | 5923.7346 | 100 | 60.7725 | 7.2888 | 14046.3985 | 231.1309 | 14046.3985 | 231.1309 | 14184.0532 | 233.396 | 0 | 0 | 14184.0532 | 233.396 | 14184.0532 | 233.396 | 14184.0532 | 233.396 | 14184.0532 | 233.396 | 0 | 0 | 14184.0532 | 233.396 | 14184.0532 | 233.396 | 27.9182 | 10.7378 | 0.3068 | 195.7075 | 176.0024 | 730.5295 | 280.9729 | 8.0278 | 47.0771 | 59.2124 | 69.1626 | 71.8291 | 118.1935 | 4.3878 | 0 | 1.7179 | 1.058 | 0.3291 | 1.3987 | 2.3507 | 6.8544 | 0.1142 | 0 | 0 | 6.2209 | 1.8475 | 0 | 9.081 | 12.2232 | 0 | 45.8644 | 31.2336 | 0.3664 | 0 | [7 empty] | 0 | 0 |  |  | 0 | 0 | 0 | 0 | 0 | 0 | 0.552 | -0.566 | 9.2304 | 8.6596 | 69.5166 | 86.8267 | 1 | 1 | 1028.8284 | 1809.211 | 153 | 12.5934 | 5.3716 | 0 | 4.3485 | 4.7652 | 0.4128 | N/A | 0.42695 |  |  |  |  | NOT CERTIFIED | N/A | 0.95259 | NOT CERTIFIED | N/A |  |  |  | NOT CERTIFIED | N/A | 0.92871 | N/A | NOT CERTIFIED | 15.6309 | 0 | 0 | 0 | 0.6742 | 0.028 | 0.7205 | 0.592 | 1.3686 | 4.1873 | 3.1935 | 5.7083 | 67.8968
2022-05-03 | Class5_Tractor_DECL | RegionalDelivery.vdri | Success | N/A | N/A | N/A | 5 | 8229 | 12900 | 28629 | N/A | 325kW 12.7l Engine | Diesel CI | 325 | 600 | 1800 | 12740 | 1.04 | 1.01 | 1 | 1 | 1 | 1.0098 | Diesel CI | N/A | 5.3 | 5.3 | yes | 0.0055 | 33350 | 0.0065 | 33350 |  |  |  |  | 0.0059836 | 0.0062016 | 0.4922 | 1 | 1 | 3 | N/A | tractor_12gear_example | AMT | 14.93 | 1 | N/A | N/A | N/A | N/A | Secondary Retarder | N/A | N/A | N/A | N/A | tractor_12gear_example | 2.64 | Fixed displacement with elec. control | Belt driven or driven via transm. - Electronically controlled visco clutch | Default | Medium Supply 2-stage + ESS + AMS | Standard technology | AMT - EffShift | 0 |  | 91 | 5966.4493 | 100 | 60.3374 | 7.2888 | 17369.808 | 287.878 | 17369.808 | 287.878 | 17540.0321 | 290.6992 | 0 | 0 | 17540.0321 | 290.6992 | 17540.0321 | 290.6992 | 17540.0321 | 290.6992 | 17540.0321 | 290.6992 | 0 | 0 | 17540.0321 | 290.6992 | 17540.0321 | 290.6992 | 34.7726 | 2.6956 | 0.3821 | 201.1594 | 178.9502 | 909.8885 | 70.534 | 9.9988 | 55.9248 | 76.5589 | 85.7903 | 89.6266 | 148.5424 | 6.358 | 0 | 1.7303 | 1.0657 | 0.3315 | 1.4087 | 2.3676 | 6.9038 | 0.1724 | 0 | 0 | 7.4292 | 1.8444 | 0 | 9.7426 | 23.4052 | 0 | 45.4568 | 46.6576 | 0.5724 | 0 | [7 empty] | 0 | 0 |  |  | 0 | 0 | 0 | 0 | 0 | 0 | 0.4463 | -0.4948 | 11.1031 | 9.4997 | 66.8939 | 87.5 | 1 | 1 | 1052.2291 | 1808.706 | 159 | 12.5032 | 15.3675 | 0 | 5.7006 | 4.2626 | 0.2375 | N/A | 0.43081 |  |  |  |  | NOT CERTIFIED | N/A | 0.95658 | NOT CERTIFIED | N/A |  |  |  | NOT CERTIFIED | N/A | 0.94259 | N/A | NOT CERTIFIED | 15.6088 | 0 | 0 | 0 | 0.8261 | 0.0678 | 0.6833 | 0.8188 | 1.5532 | 5.8811 | 4.3283 | 7.0354 | 63.1971
2022-06-03 | Class5_Tractor_DECL | RegionalDeliveryEMS.vdri | Success | N/A | N/A | N/A | 5 | 8229 | 3500 | 24629 | N/A | 325kW 12.7l Engine | Diesel CI | 325 | 600 | 1800 | 12740 | 1.04 | 1.01 | 1 | 1 | 1 | 1.0098 | Diesel CI | N/A | 5.3 | 6.8 | yes | 0.0055 | 33350 | 0.0065 | 33350 |  |  |  |  | 0.0062592 | 0.0065094 | 0.4922 | 1 | 1 | 5 | N/A | tractor_12gear_example | AMT | 14.93 | 1 | N/A | N/A | N/A | N/A | Secondary Retarder | N/A | N/A | N/A | N/A | tractor_12gear_example | 2.64 | Fixed displacement with elec. control | Belt driven or driven via transm. - Electronically controlled visco clutch | Default | Medium Supply 2-stage + ESS + AMS | Standard technology | AMT - EffShift | 0 |  | 140.5 | 5951.4773 | 100 | 60.4892 | 7.2888 | 17583.1206 | 290.6821 | 17583.1206 | 290.6821 | 17755.4351 | 293.5307 | 0 | 0 | 17755.4351 | 293.5307 | 17755.4351 | 293.5307 | 17755.4351 | 293.5307 | 17755.4351 | 293.5307 | 0 | 0 | 17755.4351 | 293.5307 | 17755.4351 | 293.5307 | 35.1113 | 10.0318 | 0.2499 | 200.3086 | 179.2461 | 918.7512 | 262.5004 | 6.5392 | 61.8025 | 77.7002 | 88.0695 | 91.0687 | 150.5537 | 4.9582 | 0 | 1.7259 | 1.063 | 0.3306 | 1.4052 | 2.3617 | 6.8865 | 0.1518 | 0 | 0 | 7.0687 | 1.8451 | 0 | 9.7293 | 17.743 | 0 | 59.6916 | 41.9872 | 0.4924 | 0 | [7 empty] | 0 | 0 |  |  | 0 | 0 | 0 | 0 | 0 | 0 | 0.487 | -0.5273 | 10.1419 | 8.9765 | 68.3469 | 87.5 | 1 | 1 | 1039.4351 | 1808.1556 | 163 | 12.5347 | 12.8035 | 0 | 5.399 | 4.3865 | 0.2642 | N/A | 0.43243 |  |  |  |  | NOT CERTIFIED | N/A | 0.95792 | NOT CERTIFIED | N/A |  |  |  | NOT CERTIFIED | N/A | 0.94111 | N/A | NOT CERTIFIED | 15.6709 | 0 | 0 | 0.0096 | 0.7807 | 0.0372 | 0.7149 | 0.9113 | 1.4003 | 4.3535 | 4.3238 | 6.5071 | 65.2908
2022-07-03 | Class5_Tractor_DECL | RegionalDeliveryEMS.vdri | Success | N/A | N/A | N/A | 5 | 8229 | 17500 | 38629 | N/A | 325kW 12.7l Engine | Diesel CI | 325 | 600 | 1800 | 12740 | 1.04 | 1.01 | 1 | 1 | 1 | 1.0098 | Diesel CI | N/A | 5.3 | 6.8 | yes | 0.0055 | 33350 | 0.0065 | 33350 |  |  |  |  | 0.0059837 | 0.0062229 | 0.4922 | 1 | 1 | 5 | N/A | tractor_12gear_example | AMT | 14.93 | 1 | N/A | N/A | N/A | N/A | Secondary Retarder | N/A | N/A | N/A | N/A | tractor_12gear_example | 2.64 | Fixed displacement with elec. control | Belt driven or driven via transm. - Electronically controlled visco clutch | Default | Medium Supply 2-stage + ESS + AMS | Standard technology | AMT - EffShift | 0 |  | 140.5 | 6095.4058 | 100 | 59.0609 | 7.2888 | 21675.2539 | 366.9985 | 21675.2539 | 366.9985 | 21887.6713 | 370.5951 | 0 | 0 | 21887.6713 | 370.5951 | 21887.6713 | 370.5951 | 21887.6713 | 370.5951 | 21887.6713 | 370.5951 | 0 | 0 | 21887.6713 | 370.5951 | 21887.6713 | 370.5951 | 44.3296 | 2.5331 | 0.3155 | 204.4662 | 180.6766 | 1159.9627 | 66.2836 | 8.256 | 71.8026 | 98.1831 | 108.8196 | 112.6412 | 190.7204 | 6.4705 | 0 | 1.7677 | 1.0887 | 0.3386 | 1.4392 | 2.4188 | 7.053 | 0.1422 | 0 | 0 | 9.2778 | 1.8337 | 0 | 10.5459 | 33.8233 | 0 | 57.8457 | 62.956 | 0.7723 | 0 | [7 empty] | 0 | 0 |  |  | 0 | 0 | 0 | 0 | 0 | 0 | 0.3746 | -0.4433 | 12.9524 | 10.607 | 64.2018 | 87.5 | 1 | 1 | 1066.6749 | 1820.0189 | 170 | 12.2387 | 24.4478 | 0 | 6.0555 | 4.4427 | 0.1539 | N/A | 0.43388 |  |  |  |  | NOT CERTIFIED | N/A | 0.95646 | NOT CERTIFIED | N/A |  |  |  | NOT CERTIFIED | N/A | 0.95126 | N/A | NOT CERTIFIED | 15.4665 | 0 | 0.0403 | 0.5392 | 0.1743 | 0.4486 | 0.4552 | 0.5899 | 2.7216 | 5.8522 | 5.3254 | 13.8171 | 54.5696
2022-08-03 | Class5_Tractor_DECL | UrbanDelivery.vdri | Success | N/A | N/A | N/A | 5 | 8229 | 2600 | 18329 | N/A | 325kW 12.7l Engine | Diesel CI | 325 | 600 | 1800 | 12740 | 1.04 | 1.01 | 1 | 1 | 1 | 1.0303 | Diesel CI | N/A | 5.3 | 5.3 | yes | 0.0055 | 33350 | 0.0065 | 33350 |  |  |  |  | 0.0062565 | 0.0064844 | 0.4922 | 1 | 1 | 3 | N/A | tractor_12gear_example | AMT | 14.93 | 1 | N/A | N/A | N/A | N/A | Secondary Retarder | N/A | N/A | N/A | N/A | tractor_12gear_example | 2.64 | Fixed displacement with elec. control | Belt driven or driven via transm. - Electronically controlled visco clutch | Default | Medium Supply 2-stage + ESS + AMS | Standard technology | AMT - EffShift | 0 |  | 91 | 13744.9785 | 99.999 | 26.1911 | 9.8663 | 9380.0887 | 358.14 | 9380.0887 | 358.14 | 9664.3054 | 368.9917 | 0 | 0 | 9664.3054 | 368.9917 | 9664.3054 | 368.9917 | 9664.3054 | 368.9917 | 9664.3054 | 368.9917 | 0 | 0 | 9664.3054 | 368.9917 | 9664.3054 | 368.9917 | 44.1378 | 16.9761 | 0.485 | 207.6177 | 182.0007 | 1154.9439 | 444.2092 | 12.6917 | 13.1912 | 36.6459 | 43.1679 | 46.4226 | 177.2439 | 12.4267 | 0 | 3.1804 | 2.2756 | 0.5727 | 3.0544 | 5.4544 | 14.5375 | 1.0868 | 0 | 0 | 12.8209 | 1.6311 | 0 | 10.1033 | 74.2727 | 0 | 18.6364 | 31.2303 | 0.4981 | 0 | [7 empty] | 0 | 0 |  |  | 0 | 0 | 0 | 0 | 0 | 0 | 0.7265 | -0.7509 | 23.3935 | 21.967 | 30.2742 | 85.0652 | 1 | 1.1243 | 847.4624 | 1845.533 | 1572 | 24.3653 | 8.0108 | 0 | 3.844 | 16.4075 | 0.534 | N/A | 0.40498 |  |  |  |  | NOT CERTIFIED | N/A | 0.93719 | NOT CERTIFIED | N/A |  |  |  | NOT CERTIFIED | N/A | 0.95267 | N/A | NOT CERTIFIED | 37.5975 | 0 | 0 | 0.1312 | 3.1796 | 2.5878 | 4.6559 | 3.7793 | 6.2981 | 7.8292 | 11.1915 | 10.2305 | 12.5194
2022-09-03 | Class5_Tractor_DECL | UrbanDelivery.vdri | Success | N/A | N/A | N/A | 5 | 8229 | 12900 | 28629 | N/A | 325kW 12.7l Engine | Diesel CI | 325 | 600 | 1800 | 12740 | 1.04 | 1.01 | 1 | 1 | 1 | 1.0303 | Diesel CI | N/A | 5.3 | 5.3 | yes | 0.0055 | 33350 | 0.0065 | 33350 |  |  |  |  | 0.0059836 | 0.0062016 | 0.4922 | 1 | 1 | 3 | N/A | tractor_12gear_example | AMT | 14.93 | 1 | N/A | N/A | N/A | N/A | Secondary Retarder | N/A | N/A | N/A | N/A | tractor_12gear_example | 2.64 | Fixed displacement with elec. control | Belt driven or driven via transm. - Electronically controlled visco clutch | Default | Medium Supply 2-stage + ESS + AMS | Standard technology | AMT - EffShift | 0 |  | 91 | 13894.4648 | 99.999 | 25.9093 | 9.8663 | 12587.982 | 485.8473 | 12587.982 | 485.8473 | 12969.3978 | 500.5685 | 0 | 0 | 12969.3978 | 500.5685 | 12969.3978 | 500.5685 | 12969.3978 | 500.5685 | 12969.3978 | 500.5685 | 0 | 0 | 12969.3978 | 500.5685 | 12969.3978 | 500.5685 | 59.8766 | 4.6416 | 0.658 | 211.6397 | 185.2693 | 1566.7793 | 121.4558 | 17.2174 | 16.9179 | 52.3421 | 59.5959 | 63.4335 | 244.8262 | 14.8116 | 0 | 3.215 | 2.3003 | 0.5789 | 3.0877 | 5.5137 | 14.6956 | 1.4403 | 0 | 0 | 16.5372 | 1.6251 | 0 | 11.42 | 119.0007 | 0 | 17.865 | 46.6527 | 0.778 | 0 | [7 empty] | 0 | 0 |  |  | 0 | 0 | 0 | 0 | 0 | 0 | 0.631 | -0.7685 | 26.0952 | 20.7723 | 29.0294 | 85.9171 | 1 | 1.173 | 893.5947 | 1845.533 | 1489 | 24.1031 | 17.5589 | 0 | 4.4918 | 15.7657 | 0.4557 | N/A | 0.41236 |  |  |  |  | NOT CERTIFIED | N/A | 0.94113 | NOT CERTIFIED | N/A |  |  |  | NOT CERTIFIED | N/A | 0.96119 | N/A | NOT CERTIFIED | 36.6135 | 0 | 0.0379 | 0.6997 | 3.0788 | 2.8297 | 4.6369 | 4.6827 | 7.2497 | 11.1791 | 10.2829 | 9.6077 | 9.1014
4-0 | Class2_RigidTruck_DECL | LongHaul.vdri | Success | N/A | N/A | N/A | 2 | 4670 | 1303.9176 | 11273.9176 | N/A | 175kW 6.8l Engine | Diesel CI | 175 | 600 | 1950 | 6871 | 1.04 | 1.01 | 1 | 1 | 1 | 1.0044 | Diesel CI | N/A | 4.83 | 6.13 | yes | 0.0065 | 20850 | 0.0075 | 20850 |  |  |  |  | 0.0069555 | 0.0076212 | 0.4209 | 1 | 1 | 2 | N/A | Generic 6speed MT GBX | MT | 6.7 | 0.73 | N/A | N/A | N/A | N/A | None | N/A | N/A | N/A | N/A | Generic 6speed MT GBX | 4.18 | Fixed displacement with elec. control | Belt driven or driven via transm. - Electronically controlled visco clutch | Default | Medium Supply 1-stage + ESS + AMS | Standard technology | MT Shift Strategy | 0 |  | 85 | 4547.0603 | 100.185 | 79.3185 | -1.8207 | 17188.6479 | 216.7042 | 17188.6479 | 216.7042 | 17264.278 | 217.6576 | 0 | 0 | 17264.278 | 217.6576 | 17264.278 | 217.6576 | 17264.278 | 217.6576 | 17264.278 | 217.6576 | 0 | 0 | 17264.278 | 217.6576 | 17264.278 | 217.6576 | 26.0356 | 19.9672 | 0.3063 | 200.3805 | 187.5162 | 681.2684 | 522.4781 | 8.0149 | 66.5807 | 68.9211 | 87.1613 | 87.6358 | 110.6904 | 0.5994 | 0.0075 | 1.2492 | 0.4459 | 0.2526 | 0.7578 | 2.1653 | 4.8708 | 0.009 | 0 | 0 | 7.3717 | 0 | 0 | 11.9642 | 1.7717 | 0 | 62.7545 | 21.3981 | -0.0564 | 0 | [7 empty] | 0 | 0 |  |  | 0 | 0 | 0 | 0 | 0 | 0 | 0.4236 | -0.5124 | 5.4537 | 4.4371 | 88.6357 | 85 | 1 | 1 | 1592.5708 | 2334.3815 | 32 | 1.4735 | 9.6064 | 0 | 0.2088 | 2.5262 | 0.1598 | N/A | 0.42796 |  |  |  |  | NOT CERTIFIED | N/A | 0.93206 | [5 empty] | NOT CERTIFIED | N/A | 0.88346 | N/A | NOT CERTIFIED | 2.9961 | 0.2517 | 0.644 | 0.4886 | 0.9468 | 4.0206 | 90.6522
2022-01-04 | Class2_RigidTruck_DECL | LongHaul.vdri | Success | N/A | N/A | N/A | 2 | 4670 | 9841.1765 | 19811.1765 | N/A | 175kW 6.8l Engine | Diesel CI | 175 | 600 | 1950 | 6871 | 1.04 | 1.01 | 1 | 1 | 1 | 1.0044 | Diesel CI | N/A | 4.83 | 6.13 | yes | 0.0065 | 20850 | 0.0075 | 20850 |  |  |  |  | 0.0065742 | 0.0072035 | 0.4209 | 1 | 1 | 2 | N/A | Generic 6speed MT GBX | MT | 6.7 | 0.73 | N/A | N/A | N/A | N/A | None | N/A | N/A | N/A | N/A | Generic 6speed MT GBX | 4.18 | Fixed displacement with elec. control | Belt driven or driven via transm. - Electronically controlled visco clutch | Default | Medium Supply 1-stage + ESS + AMS | Standard technology | MT Shift Strategy | 0 |  | 85 | 4649.5991 | 100.185 | 77.5693 | -1.8207 | 19250.832 | 248.176 | 19250.832 | 248.176 | 19335.5357 | 249.268 | 0 | 0 | 19335.5357 | 249.268 | 19335.5357 | 249.268 | 19335.5357 | 249.268 | 19335.5357 | 249.268 | 0 | 0 | 19335.5357 | 249.268 | 19335.5357 | 249.268 | 29.8167 | 3.0298 | 0.3508 | 198.5433 | 187.2579 | 780.2088 | 79.28 | 9.1789 | 74.5946 | 80.2559 | 97.3549 | 98.3603 | 127.0378 | 1.2985 | 0.0119 | 1.2773 | 0.4559 | 0.2583 | 0.7749 | 2.2141 | 4.9806 | 0.015 | 0 | 0 | 7.7628 | 0 | 0 | 12.3448 | 4.2811 | 0 | 60.9012 | 35.5408 | -0.0991 | 0 | [7 empty] | 0 | 0 |  |  | 0 | 0 | 0 | 0 | 0 | 0 | 0.3035 | -0.4031 | 7.5442 | 5.4687 | 85.5461 | 86.5 | 1 | 1 | 1624.8916 | 2345.0123 | 40 | 1.441 | 27.0417 | 0 | 0.9841 | 1.9009 | 0.0583 | N/A | 0.42888 |  |  |  |  | NOT CERTIFIED | N/A | 0.94031 | [5 empty] | NOT CERTIFIED | N/A | 0.90252 | N/A | NOT CERTIFIED | 3.27 | 0.2765 | 0.679 | 0.5884 | 2.6278 | 12.7515 | 79.8068
2022-02-04 | Class2_RigidTruck_DECL | RegionalDelivery.vdri | Success | N/A | N/A | N/A | 2 | 4670 | 603.9176 | 7173.9176 | N/A | 175kW 6.8l Engine | Diesel CI | 175 | 600 | 1950 | 6871 | 1.04 | 1.01 | 1 | 1 | 1 | 1.0098 | Diesel CI | N/A | 4.83 | 4.83 | yes | 0.0065 | 20850 | 0.0075 | 20850 |  |  |  |  | 0.007461 | 0.007461 | 0.4209 | 1 | 1 | 0 | N/A | Generic 6speed MT GBX | MT | 6.7 | 0.73 | N/A | N/A | N/A | N/A | None | N/A | N/A | N/A | N/A | Generic 6speed MT GBX | 4.18 | Fixed displacement with elec. control | Belt driven or driven via transm. - Electronically controlled visco clutch | Default | Medium Supply 1-stage + ESS + AMS | Standard technology | MT Shift Strategy | 0 |  | 45.2 | 5952.3358 | 100 | 60.4805 | 7.2888 | 10039.2462 | 165.9916 | 10039.2462 | 165.9916 | 10137.6308 | 167.6183 | 0 | 0 | 10137.6308 | 167.6183 | 10137.6308 | 167.6183 | 10137.6308 | 167.6183 | 10137.6308 | 167.6183 | 0 | 0 | 10137.6308 | 167.6183 | 10137.6308 | 167.6183 | 20.05 | 33.1999 | 0.4436 | 204.0914 | 185.2763 | 524.6452 | 868.7364 | 11.6072 | 32.6516 | 36.2172 | 49.0586 | 49.8878 | 82.4858 | 1.3709 | 0 | 1.7262 | 0.5382 | 0.3307 | 1.1574 | 2.362 | 6.1145 | 0.0181 | 0 | 0 | 6.4214 | 0 | 0 | 11.4297 | 3.144 | 0 | 39.2654 | 14.5782 | 0.1434 | 0 | [7 empty] | 0 | 0 |  |  | 0 | 0 | 0 | 0 | 0 | 0 | 0.6704 | -0.6078 | 8.1285 | 8.7282 | 70.6104 | 85 | 1 | 1 | 1400.479 | 2228.2427 | 99 | 12.5329 | 1.4884 | 0 | 1.2557 | 5.5471 | 0.4579 | N/A | 0.41489 |  |  |  |  | NOT CERTIFIED | N/A | 0.92235 | [5 empty] | NOT CERTIFIED | N/A | 0.85282 | N/A | NOT CERTIFIED | 16.0924 | 0.5761 | 0.6291 | 2.2217 | 6.1377 | 13.5054 | 60.8375
2022-03-04 | Class2_RigidTruck_DECL | RegionalDelivery.vdri | Success | N/A | N/A | N/A | 2 | 4670 | 3019.5882 | 9589.5882 | N/A | 175kW 6.8l Engine | Diesel CI | 175 | 600 | 1950 | 6871 | 1.04 | 1.01 | 1 | 1 | 1 | 1.0098 | Diesel CI | N/A | 4.83 | 4.83 | yes | 0.0065 | 20850 | 0.0075 | 20850 |  |  |  |  | 0.0072475 | 0.0072475 | 0.4209 | 1 | 1 | 0 | N/A | Generic 6speed MT GBX | MT | 6.7 | 0.73 | N/A | N/A | N/A | N/A | None | N/A | N/A | N/A | N/A | Generic 6speed MT GBX | 4.18 | Fixed displacement with elec. control | Belt driven or driven via transm. - Electronically controlled visco clutch | Default | Medium Supply 1-stage + ESS + AMS | Standard technology | MT Shift Strategy | 0 |  | 45.2 | 5960.4485 | 100 | 60.3981 | 7.2888 | 10837.0995 | 179.4277 | 10837.0995 | 179.4277 | 10943.3031 | 181.1861 | 0 | 0 | 10943.3031 | 181.1861 | 10943.3031 | 181.1861 | 10943.3031 | 181.1861 | 10943.3031 | 181.1861 | 0 | 0 | 10943.3031 | 181.1861 | 10943.3031 | 181.1861 | 21.673 | 7.1775 | 0.4795 | 203.6381 | 185.7553 | 567.1125 | 187.8112 | 12.5467 | 35.2193 | 40.5474 | 53.004 | 54.1621 | 89.6751 | 1.9174 | 0 | 1.7285 | 0.5389 | 0.3311 | 1.159 | 2.3653 | 6.1228 | 0.023 | 0 | 0 | 6.7295 | 0 | 0 | 11.6018 | 4.9686 | 0 | 39.1906 | 18.9297 | 0.1917 | 0 | [7 empty] | 0 | 0 |  |  | 0 | 0 | 0 | 0 | 0 | 0 | 0.6141 | -0.5914 | 8.9044 | 8.8772 | 69.7026 | 85.7843 | 1 | 1 | 1407.7601 | 2310.0612 | 110 | 12.5158 | 3.9234 | 0 | 1.7691 | 5.3514 | 0.3868 | N/A | 0.41727 |  |  |  |  | NOT CERTIFIED | N/A | 0.9271 | [5 empty] | NOT CERTIFIED | N/A | 0.86879 | N/A | NOT CERTIFIED | 16.4405 | 0.5753 | 0.6122 | 2.5641 | 6.2467 | 12.8738 | 60.6874
2022-04-04 | Class2_RigidTruck_DECL | UrbanDelivery.vdri | Success | N/A | N/A | N/A | 2 | 4670 | 603.9176 | 7173.9176 | N/A | 175kW 6.8l Engine | Diesel CI | 175 | 600 | 1950 | 6871 | 1.04 | 1.01 | 1 | 1 | 1 | 1.0303 | Diesel CI | N/A | 4.83 | 4.83 | yes | 0.0065 | 20850 | 0.0075 | 20850 |  |  |  |  | 0.007461 | 0.007461 | 0.4209 | 1 | 1 | 0 | N/A | Generic 6speed MT GBX | MT | 6.7 | 0.73 | N/A | N/A | N/A | N/A | None | N/A | N/A | N/A | N/A | Generic 6speed MT GBX | 4.18 | Fixed displacement with elec. control | Belt driven or driven via transm. - Electronically controlled visco clutch | Default | Medium Supply 1-stage + ESS + AMS | Standard technology | MT Shift Strategy | 0 |  | 45.2 | 14053.3988 | 99.999 | 25.6163 | 9.8663 | 5248.8243 | 204.9016 | 5248.8243 | 204.9016 | 5407.8637 | 211.1101 | 0 | 0 | 5407.8637 | 211.1101 | 5407.8637 | 211.1101 | 5407.8637 | 211.1101 | 5407.8637 | 211.1101 | 0 | 0 | 5407.8637 | 211.1101 | 5407.8637 | 211.1101 | 25.2524 | 41.8143 | 0.5587 | 214.5284 | 187.7763 | 660.7745 | 1094.1467 | 14.6189 | 7.8009 | 16.4016 | 22.834 | 24.9456 | 97.3806 | 8.2431 | 0 | 3.2518 | 1.1594 | 0.5856 | 2.7326 | 5.5767 | 13.3061 | 0.1786 | 0 | 0 | 9.5074 | 0 | 0 | 11.6763 | 24.0167 | 0 | 15.6808 | 14.5766 | 0.195 | 0 | [7 empty] | 0 | 0 |  |  | 0 | 0 | 0 | 0 | 0 | 0 | 0.8368 | -0.721 | 21.2839 | 24.0357 | 30.8498 | 86.3019 | 1 | 1.3053 | 1176.2131 | 2308.8126 | 832 | 23.8305 | 1.5885 | 0 | 1.0201 | 16.1581 | 0.5133 | N/A | 0.3889 |  |  |  |  | NOT CERTIFIED | N/A | 0.91264 | [5 empty] | NOT CERTIFIED | N/A | 0.891 | N/A | NOT CERTIFIED | 36.9362 | 3.3267 | 4.6875 | 11.6529 | 22.4097 | 16.9927 | 3.9943
2022-05-04 | Class2_RigidTruck_DECL | UrbanDelivery.vdri | Success | N/A | N/A | N/A | 2 | 4670 | 3019.5882 | 9589.5882 | N/A | 175kW 6.8l Engine | Diesel CI | 175 | 600 | 1950 | 6871 | 1.04 | 1.01 | 1 | 1 | 1 | 1.0303 | Diesel CI | N/A | 4.83 | 4.83 | yes | 0.0065 | 20850 | 0.0075 | 20850 |  |  |  |  | 0.0072475 | 0.0072475 | 0.4209 | 1 | 1 | 0 | N/A | Generic 6speed MT GBX | MT | 6.7 | 0.73 | N/A | N/A | N/A | N/A | None | N/A | N/A | N/A | N/A | Generic 6speed MT GBX | 4.18 | Fixed displacement with elec. control | Belt driven or driven via transm. - Electronically controlled visco clutch | Default | Medium Supply 1-stage + ESS + AMS | Standard technology | MT Shift Strategy | 0 |  | 45.2 | 14068.6875 | 99.999 | 25.5885 | 9.8663 | 6067.9511 | 237.136 | 6067.9511 | 237.136 | 6251.81 | 244.3212 | 0 | 0 | 6251.81 | 244.3212 | 6251.81 | 244.3212 | 6251.81 | 244.3212 | 6251.81 | 244.3212 | 0 | 0 | 6251.81 | 244.3212 | 6251.81 | 244.3212 | 29.225 | 9.6785 | 0.6466 | 215.858 | 189.4349 | 764.7254 | 253.2549 | 16.9187 | 8.8918 | 20.4586 | 26.9189 | 29.2438 | 114.2838 | 9.0855 | 0 | 3.2553 | 1.1607 | 0.5862 | 2.7356 | 5.5828 | 13.3206 | 0.2164 | 0 | 0 | 10.4136 | 0 | 0 | 12.0232 | 34.4757 | 0 | 15.5607 | 18.9277 | 0.2606 | 0 | [7 empty] | 0 | 0 |  |  | 0 | 0 | 0 | 0 | 0 | 0 | 0.8081 | -0.7056 | 21.9166 | 24.3064 | 29.9724 | 87.5 | 1 | 1.2195 | 1192.1284 | 2339.4785 | 933 | 23.8046 | 3.6639 | 0 | 1.651 | 16.0456 | 0.4891 | N/A | 0.39437 |  |  |  |  | NOT CERTIFIED | N/A | 0.92135 | [5 empty] | NOT CERTIFIED | N/A | 0.91063 | N/A | NOT CERTIFIED | 38.1297 | 3.2085 | 5.2664 | 12.5497 | 21.1507 | 13.7599 | 5.9351
#@ SHA256: A0yWb94eQ2o2k9EC9ei38RI9/fNxwgY4WIlqeC7SupM=
# VECTO 3.3.11.2645-RC - 30.03.2022 15:00
Job [-] | Input File [-] | Cycle [-] | Status | Vehicle manufacturer [-] | VIN number | Vehicle model [-] | HDV CO2 vehicle class [-] | Corrected Actual Curb Mass [kg] | Loading [kg] | Total vehicle mass [kg] | Engine manufacturer [-] | Engine model [-] | Engine fuel type [-] | Engine rated power [kW] | Engine idling speed [rpm] | Engine rated speed [rpm] | Engine displacement [ccm] | Engine WHTCUrban | Engine WHTCRural | Engine WHTCMotorway | Engine BFColdHot | Engine CFRegPer | Engine actual CF | Vehicle fuel type [-] | AirDrag model [-] | Declared CdxA [m²] | CdxA [m²] | Sleeper cab [-] | Declared RRC axle 1 [-] | Declared FzISO axle 1 [N] | Declared RRC axle 2 [-] | Declared FzISO axle 2 [N] | Declared RRC axle 3 [-] | Declared FzISO axle 3 [N] | Declared RRC axle 4 [-] | Declared FzISO axle 4 [N] | total RRC [-] | weighted RRC w/o trailer [-] | r_dyn [m] | Number axles vehicle driven [-] | Number axles vehicle non-driven [-] | Number axles trailer [-] | Gearbox manufacturer [-] | Gearbox model [-] | Gearbox type [-] | Gear ratio first gear [-] | Gear ratio last gear [-] | Torque converter manufacturer [-] | Torque converter model [-] | Retarder manufacturer [-] | Retarder model [-] | Retarder type [-] | Angledrive manufacturer [-] | Angledrive model [-] | Angledrive ratio [-] | Axle manufacturer [-] | Axle model [-] | Axle gear ratio [-] | Auxiliary technology STP [-] | Auxiliary technology FAN [-] | Auxiliary technology AC [-] | Auxiliary technology PS [-] | Auxiliary technology ES [-] | ShiftStrategy | ADAS technology combination [-] | PTOShaftsGearWheels | Auxiliary technology ENG_AUX_BASE [-] | Auxiliary technology ENG_AUX_STP [-] | Auxiliary technology ENG_AUX_FAN [-] | Cargo Volume [m³] | time [s] | distance [km] | speed [km/h] | altitudeDelta [m] | FC-Map [g/h] | FC-Map [g/km] | FC-NCVc [g/h] | FC-NCVc [g/km] | FC-WHTCc [g/h] | FC-WHTCc [g/km] | FC-ESS [g/h] | FC-ESS [g/km] | FC-ESS_Corr [g/h] | FC-ESS_Corr [g/km] | FC-BusAux_PS_Corr [g/h] | FC-BusAux_PS_Corr [g/km] | FC-BusAux_ES_Corr [g/h] | FC-BusAux_ES_Corr [g/km] | FC-WHR_Corr [g/h] | FC-WHR_Corr [g/km] | FC-BusAux_AuxHeater [g/h] | FC-BusAux_AuxHeater [g/km] | FC-BusAux_AuxHeater_Corr [g/h] | FC-BusAux_AuxHeater_Corr [g/km] | FC-Final [g/h] | FC-Final [g/km] | FC-Final [l/100km] | FC-Final [l/100tkm] | FC-Final [l/100m³km] | k_vehline [g/kWh] | k_engline [g/kWh] | CO2 [g/km] | CO2 [g/tkm] | CO2 [g/m³km] | P_wheel_in [kW] | P_wheel_in_pos [kW] | P_fcmap [kW] | P_fcmap_pos [kW] | E_fcmap_pos [kWh] | E_fcmap_neg [kWh] | E_powertrain_inertia [kWh] | E_aux_cycle [kWh] | E_aux_ENG_AUX_BASE [kWh] | E_aux_ENG_AUX_STP [kWh] | E_aux_ENG_AUX_FAN [kWh] | E_PTO_TRANSM [kWh] | E_PTO_CONSUM [kWh] | E_aux_sum [kWh] | E_clutch_loss [kWh] | E_tc_loss [kWh] | E_shift_loss [kWh] | E_gbx_loss [kWh] | E_ret_loss [kWh] | E_angle_loss [kWh] | E_axl_loss [kWh] | E_brake [kWh] | E_vehi_inertia [kWh] | E_air [kWh] | E_roll [kWh] | E_grad [kWh] | E_aux_ESS_missing [kWh] | BusAux PS air consumed [Nl] | BusAux PS air generated [Nl] | E_PS_compressorOff [kWh] | E_PS_compressorOn [kWh] | E_BusAux_ES_consumed [kWh] | E_BusAux_ES_generated [kWh] | ΔE_BusAux_Bat [kWh] | E_BusAux_PS_corr [kWh] | E_BusAux_ES_mech_corr [kWh] | E_BusAux_HVAC_mech [kWh] | E_BusAux_HVAC_el [kWh] | E_BusAux_AuxhHeater [kWh] | E_WHR_el [kWh] | E_WHR_mech [kWh] | E_ice_start [kWh] | ice_starts [-] | a [m/s^2] | a_pos [m/s^2] | a_neg [m/s^2] | AccelerationTimeShare [%] | DecelerationTimeShare [%] | CruiseTimeShare [%] | max. speed [km/h] | max. acc [m/s²] | max. dec [m/s²] | n_eng_avg [rpm] | n_eng_max [rpm] | gear shifts [-] | StopTimeShare [%] | ICE max. Load time share [%] | ICE off time share [%] | CoastingTimeShare [%] | BrakingTimeShare [%] | a_avg_acc | Engine certification number | Average engine efficiency [-] | Torque converter certification option | TorqueConverter certification number | Average torque converter efficiency w/o lockup [-] | Average torque converter efficiency with lockup [-] | Gearbox certification option | Gearbox certification number | Average gearbox efficiency [-] | Retarder certification option | Retarder certification number | Angledrive certification option | Angledrive certification number | Average angledrive efficiency [-] | Axlegear certification method | Axlegear certification number | Average axlegear efficiency [-] | AirDrag certification number | AirDrag certification option | Gear 0 TimeShare [%] | Gear 1 TimeShare [%] | Gear 2 TimeShare [%] | Gear 3 TimeShare [%] | Gear 4 TimeShare [%] | Gear 5 TimeShare [%] | Gear 6 TimeShare [%] | Gear 7 TimeShare [%] | Gear 8 TimeShare [%] | Gear 9 TimeShare [%] | Gear 10 TimeShare [%] | Gear 11 TimeShare [%] | Gear 12 TimeShare [%]
5-0 | Class2_RigidTruck_ENG | Regional_Delivery.vdri | Success | N/A |  | N/A | wn | 4670 | 3020 | 9590 | N/A | 175kW 6.8l Engine | Diesel CI | 175.0914 | 600 | 2200 | 6871 | 1 | 1 | 1 | 0 | 1 | 1 | Diesel CI | N/A |  | 4.83 | - | 0.0065 | 20850 | 0.0075 | 20850 | 0.0055 | 16680 | 0.0055 | 16680 | 0.0067632 | 0.0067632 | 0.421 | 1 | 3 | 0 | N/A | 6 Speed MT GBX | MT | 6.7 | 0.73 | N/A | N/A | N/A | N/A | None | N/A | N/A | N/A | N/A | 6 Speed MT GBX | 4.18 | [5 empty] | MT Shift Strategy | 0 | [5 empty] | 1569.5879 | 25.836 | 59.2573 | 0.0101 | 10275.8223 | 173.4101 | 10275.8223 | 173.4101 | 10275.8223 | 173.4101 | 0 | 0 | 10275.8223 | 173.4101 | 10275.8223 | 173.4101 | 10275.8223 | 173.4101 | 10275.8223 | 173.4101 | 0 | 0 | 10275.8223 | 173.4101 | 10275.8223 | 173.4101 | 20.7428 | 6.8685 |  | 199.3467 | 183.1749 | 542.7737 | 179.7264 |  | 35.4567 | 42.1434 | 49.3795 | 51.0999 | 22.2794 | 0.7501 | 0.0042 |  | 0 | 0 | 1.5434 |  |  | 1.5434 | 0.0275 | 0 | 0 | 1.7801 | 0 | 0 | 0.8914 | 1.8237 | 0 | 10.8954 | 4.5637 | -0.0002 | 0 | [7 empty] | 0 | 0 |  |  | 0 | 0 | 0 | 0 | 0 | 0 | 0.6665 | -0.5948 | 11.6471 | 12.4246 | 68.6652 | 85 | 1 | 1 | 1437.3231 | 2311.1557 | 38 | 7.2631 | 5.3916 | 0 | 3.1002 | 7.2654 | 0.3713 | N/A | 0.41926 |  |  |  |  | NOT CERTIFIED | N/A | 0.92757 | [5 empty] | NOT CERTIFIED | N/A | 0.95942 | N/A | NOT CERTIFIED | 12.7126 | 0 | 2.5929 | 3.7176 | 10.4169 | 17.2974 | 53.2627
2022-01-05 | Class2_RigidTruck_ENG | Urban_Delivery.vdri | Success | N/A |  | N/A | wn | 4670 | 3020 | 9590 | N/A | 175kW 6.8l Engine | Diesel CI | 175.0914 | 600 | 2200 | 6871 | 1 | 1 | 1 | 0 | 1 | 1 | Diesel CI | N/A |  | 4.83 | - | 0.0065 | 20850 | 0.0075 | 20850 | 0.0055 | 16680 | 0.0055 | 16680 | 0.0067632 | 0.0067632 | 0.421 | 1 | 3 | 0 | N/A | 6 Speed MT GBX | MT | 6.7 | 0.73 | N/A | N/A | N/A | N/A | None | N/A | N/A | N/A | N/A | 6 Speed MT GBX | 4.18 | [5 empty] | MT Shift Strategy | 0 | [5 empty] | 3238.5152 | 27.816 | 30.9208 | -0.0158 | 5932.8404 | 191.8719 | 5932.8404 | 191.8719 | 5932.8404 | 191.8719 | 0 | 0 | 5932.8404 | 191.8719 | 5932.8404 | 191.8719 | 5932.8404 | 191.8719 | 5932.8404 | 191.8719 | 0 | 0 | 5932.8404 | 191.8719 | 5932.8404 | 191.8719 | 22.9512 | 7.5997 |  | 204.7871 | 183.4225 | 600.5591 | 198.8606 |  | 12.3141 | 21.4367 | 26.4014 | 28.336 | 25.4907 | 1.7403 | 0.0025 |  | 0 | 0 | 3.1845 |  |  | 3.1845 | 0.1339 | 0 | 0 | 2.34 | 0 | 0 | 0.9211 | 6.0907 | 0 | 6.1644 | 4.9134 | -0.0001 | 0 | [7 empty] | 0 | 0 |  |  | 0 | 0 | 0 | 0 | 0 | 0 | 0.7738 | -0.7165 | 15.4524 | 16.0288 | 48.7875 | 85 | 1 | 1 | 1207.276 | 2318.9044 | 119 | 19.7313 | 2.4191 | 0 | 2.1368 | 11.465 | 0.5267 | N/A | 0.40267 |  |  |  |  | NOT CERTIFIED | N/A | 0.92034 | [5 empty] | NOT CERTIFIED | N/A | 0.96375 | N/A | NOT CERTIFIED | 28.8087 | 0.2465 | 7.4779 | 12.6192 | 17.2658 | 24.9309 | 8.6511
6-0 | Class5_Tractor_ENG | Long_Haul+ES.vdri | Success | N/A |  | N/A | wn | 8229 | 19300 | 35029 | N/A | 325kW 12.7l Engine | Diesel CI | 325.0322 | 600 | 1735.9223 | 12740 | 1 | 1 | 1 | 0 | 1 | 1 | Diesel CI | N/A |  | 5.3 | - | 0.0055 | 33350 | 0.0065 | 33350 | 0.0055 | 41690 | 0.0055 | 41690 | 0.005906 | 0.005906 | 0.492 | 1 | 4 | 0 | N/A | tractor_12gear_example | AMT | 14.93 | 1 | N/A | N/A | N/A | N/A | Secondary Retarder | N/A | N/A | N/A | N/A | tractor_12gear_example | 2.64 | [5 empty] | AMT - EffShift | 0 | [5 empty] | 5377.0242 | 108.191 | 72.4355 | 0.1702 | 21942.515 | 302.9247 | 21942.515 | 302.9247 | 21942.515 | 302.9247 | 0 | 0 | 21942.515 | 302.9247 | 21942.515 | 302.9247 | 21942.515 | 302.9247 | 21942.515 | 302.9247 | 0 | 0 | 21942.515 | 302.9247 | 21942.515 | 302.9247 | 36.235 | 1.8775 |  | 196.3065 | 179.6616 | 948.1545 | 49.1272 |  | 77.0926 | 99.942 | 110.2233 | 113.8614 | 170.0654 | 5.4339 | 0 |  | 0 | 0 | 7.4681 |  |  | 7.4681 | 0.0561 | 0 | 0 | 8.0823 | 2.0383 | 0 | 7.4893 | 24.3506 | 0 | 54.1829 | 60.9612 | 0.0026 | 0 | [7 empty] | 0 | 0 |  |  | 0 | 0 | 0 | 0 | 0 | 0 | 0.3736 | -0.4798 | 6.8035 | 4.8476 | 83.8111 | 85 | 1 | 1 | 1164.0155 | 1810.3614 | 70 | 4.5378 | 21.7881 | 0 | 4.0974 | 2.0595 | 0.0817 | N/A | 0.43749 |  |  |  |  | NOT CERTIFIED | N/A | 0.95747 | NOT CERTIFIED | N/A |  |  |  | NOT CERTIFIED | N/A | 0.9623 | N/A | NOT CERTIFIED | 6.0634 | 0 | 0.0894 | 0.1921 | 0.1319 | 0.1606 | 0.2823 | 0.3955 | 0.2772 | 5.4539 | 6.6916 | 4.4643 | 75.7978
7-0 | Class9_RigidTruck_ENG_PTO | PTO_Collector.vdri | Success | N/A |  | N/A | wn | 9300 | 7100 | 18600 | N/A | 324kW 7l Engine | Diesel CI | 324.0239 | 600 | 1800 | 7000 | 1 | 1 | 1 | 0 | 1 | 1 | Diesel CI | N/A |  | 5.2 | - | 0.0055 | 33350 | 0.0055 | 33350 | 0.0055 | 33350 |  |  | 0.0056986 | 0.0056986 | 0.492 | 1 | 2 | 0 | N/A | tractor_12gear_example | AMT | 14.93 | 1 | N/A | N/A | N/A | N/A | Secondary Retarder | N/A | N/A | N/A | N/A | tractor_12gear_example | 2.64 | [5 empty] | AMT - EffShift | 0 | only the drive shaft of the PTO - multi-disc clutch |  |  |  |  | 1202.6313 | 0.803 | 2.4037 | -1.2842 | 5392.0626 | 2243.2071 | 5392.0626 | 2243.2071 | 5392.0626 | 2243.2071 | 0 | 0 | 5392.0626 | 2243.2071 | 5392.0626 | 2243.2071 | 5392.0626 | 2243.2071 | 5392.0626 | 2243.2071 | 0 | 0 | 5392.0626 | 2243.2071 | 5392.0626 | 2243.2071 | 268.3262 | 37.7924 |  | 207.6529 | 168.5575 | 7021.2383 | 988.9068 |  | 0.3018 | 3.0522 | 18.3738 | 19.4049 | 6.4825 | 0.3445 | -0.0014 |  | 0 | 0 | 1.1692 | 0.3341 | 3.2869 | 1.1692 | 0.2452 | 0 | 0 | 0.0847 | 0.0121 | 0 | 0.0482 | 0.8583 | -0.077 | 0.0109 | 0.2319 | -0.0649 | 0 | [7 empty] | 0 | 0 |  |  | 0 | 0 | 0 | 0 | 0 | -0.0045 | 0.9304 | -0.9551 | 7.6979 | 8.0606 | 10.2371 | 28.8961 | 1 | 1 | 988.1442 | 1352.6833 | 47 | 74.0044 | 0.1198 | 0 | 0 | 8.0606 | 0.6793 | N/A | 0.30341 |  |  |  |  | NOT CERTIFIED | N/A | 0.94195 | NOT CERTIFIED | N/A |  |  |  | NOT CERTIFIED | N/A | 0.96206 | N/A | NOT CERTIFIED | 82.9687 | 0 | 0 | 0 | 7.0593 | 2.5629 | 5.3511 | 0.7321 | 1.1964 | 0.1295 | 0 | 0 | 0
8-0 | CityBus_AT_Ser | RegionalDelivery.vdri | Success | N/A |  | N/A | wn | 4670 | 3020 | 9590 | N/A | 175kW 6.8l Engine | Diesel CI | 175.0914 | 600 | 2200 | 6871 | 1 | 1 | 1 | 0 | 1 | 1 | Diesel CI | N/A |  | 4.83 | - | 0.0065 | 20850 | 0.0075 | 20850 |  |  |  |  | 0.0073062 | 0.0073062 | 0.421 | 1 | 1 | 0 | N/A | AT Serial | ATSerial | 3.4 | 0.62 |  |  | N/A | N/A | None | N/A | N/A | N/A | N/A | AT Serial | 6.2 | [5 empty] | AT - EffShift | 0 | [5 empty] | 1564.5714 | 25.836 | 59.4473 | 0.0101 | 9500.5737 | 159.815 | 9500.5737 | 159.815 | 9500.5737 | 159.815 | 0 | 0 | 9500.5737 | 159.815 | 9500.5737 | 159.815 | 9500.5737 | 159.815 | 9500.5737 | 159.815 | 0 | 0 | 9500.5737 | 159.815 | 9500.5737 | 159.815 | 19.1166 | 6.33 |  | 196.3655 | 185.0941 | 500.2208 | 165.636 |  | 33.4716 | 40.2807 | 43.4782 | 45.131 | 19.6141 | 0.7183 | 0 |  | 0 | 0 | 1.5385 |  |  | 1.5385 | 0 | 0.0054 | 0.0865 | 0.4717 | 0 | 0 | 0.3771 | 1.9563 | 0 | 9.6169 | 4.9301 | -0.0002 | 0 | [7 empty] | 0 | 0 |  |  | 0 | 0 | 0 | 0 | 0 | 0 | 0.539 | -0.6583 | 12.2188 | 9.8652 | 70.6296 | 85 | 1 | 1 | 1528.2997 | 2058.6812 | 55 | 7.2863 | 7.3328 | 0 | 3.474 | 7.2405 | 0.4949 | N/A | 0.4005 | Standard values |  | 0.99971 | 0.82929 | NOT CERTIFIED | N/A | 0.97592 | [5 empty] | NOT CERTIFIED | N/A | 0.98 | N/A | NOT CERTIFIED | 7.9546 | 1.113 | 0.8 | 2.3665 | 3.4339 | 4.0591 | 80.2729
2022-01-08 | CityBus_AT_Ser | UrbanDelivery.vdri | Aborted | N/A |  | N/A | wn | 4670 | 3020 | 9590 | N/A | 175kW 6.8l Engine | Diesel CI | 175.0914 | 600 | 2200 | 6871 | 1 | 1 | 1 | 0 | 1 | 1 | Diesel CI | N/A |  | 4.83 | - | 0.0065 | 20850 | 0.0075 | 20850 |  |  |  |  | 0.0073062 | 0.0073062 | 0.421 | 1 | 1 | 0 | N/A | AT Serial | ATSerial | 3.4 | 0.62 |  |  | N/A | N/A | None | N/A | N/A | N/A | N/A | AT Serial | 6.2 | [5 empty] | AT - EffShift | 0 | [5 empty] | 1350.8323 | 8.0334 | 21.4091 | -19.0559 | 4282.0022 | 200.0081 | 4282.0022 | 200.0081 | 4282.0022 | 200.0081 | 0 | 0 | 4282.0022 | 200.0081 | 4282.0022 | 200.0081 | 4282.0022 | 200.0081 | 4282.0022 | 200.0081 | 0 | 0 | 4282.0022 | 200.0081 | 4282.0022 | 200.0081 | 23.9244 | 7.922 |  | 214.5464 | 199.973 | 626.0254 | 207.2932 |  | 5.1551 | 14.8489 | 17.8743 | 18.8146 | 7.0598 | 0.3528 | 0.0011 |  | 0 | 0 | 1.3283 |  |  | 1.3283 | 0 | 0.015 | 0.1456 | 0.2761 | 0 | 0 | 0.1264 | 3.0256 | 0.0796 | 0.8187 | 1.5328 | -0.4968 | 0 | [7 empty] | 0 | 0 |  |  | 0 | 0 | 0 | 0 | 0 | 0.0057 | 0.6881 | -0.9261 | 16.9097 | 12.2113 | 45.1912 | 66.9711 | 1 | 1 | 837.0932 | 1622.024 | 122 | 25.6879 | 9.5643 | 0 | 0.5429 | 11.7531 | 0.6596 | N/A | 0.37044 | Standard values |  | 0.99748 | 0.8305 | NOT CERTIFIED | N/A | 0.95897 | [5 empty] | NOT CERTIFIED | N/A | 0.98 | N/A | NOT CERTIFIED | 27.6669 | 4.0054 | 4.4684 | 8.2459 | 12.693 | 9.0239 | 33.8965
9-0 | CityBus_AT_PS | UrbanDelivery.vdri | Success | N/A |  | N/A | wn | 4670 | 3020 | 9590 | N/A | 175kW 6.8l Engine | Diesel CI | 175.0914 | 600 | 2200 | 6871 | 1 | 1 | 1 | 0 | 1 | 1 | Diesel CI | N/A |  | 4.83 | - | 0.0065 | 20850 | 0.0075 | 20850 |  |  |  |  | 0.0073062 | 0.0073062 | 0.421 | 1 | 1 | 0 | N/A | AT PowerSplit | ATPowerSplit | 1.35 | 0.73 |  |  | N/A | N/A | None | N/A | N/A | N/A | N/A | AT PowerSplit | 5.8 | [5 empty] | AT - EffShift | 0 | [5 empty] | 3202.3672 | 27.816 | 31.2699 | -0.0158 | 5637.925 | 180.299 | 5637.925 | 180.299 | 5637.925 | 180.299 | 0 | 0 | 5637.925 | 180.299 | 5637.925 | 180.299 | 5637.925 | 180.299 | 5637.925 | 180.299 | 0 | 0 | 5637.925 | 180.299 | 5637.925 | 180.299 | 21.5669 | 7.1413 |  | 203.0226 | 189.6177 | 564.3358 | 186.8661 |  | 11.9816 | 21.1399 | 24.6136 | 25.927 | 23.0633 | 1.1683 | 0 |  | 0 | 0 | 3.149 |  |  | 3.149 | 0 | 0.3925 | 0.1366 | 0.5479 | 0 | 0 | 0.4198 | 6.7275 | 0 | 5.3505 | 5.3079 | -0.0001 | 0 | [7 empty] | 0 | 0 |  |  | 0 | 0 | 0 | 0 | 0 | 0 | 0.6673 | -0.8283 | 16.2483 | 12.8979 | 50.8998 | 85 | 1 | 1 | 1051.736 | 2267.5484 | 81 | 19.954 | 8.54 | 0 | 2.1447 | 11.6762 | 0.6473 | N/A | 0.38771 | Standard values |  | 0.98057 | 0.75972 | NOT CERTIFIED | N/A | 0.97405 | [5 empty] | NOT CERTIFIED | N/A | 0.98 | N/A | NOT CERTIFIED | 22.0936 | 13.7452 | 9.2952 | 54.866
2022-01-09 | CityBus_AT_PS | RegionalDelivery.vdri | Success | N/A |  | N/A | wn | 4670 | 3020 | 9590 | N/A | 175kW 6.8l Engine | Diesel CI | 175.0914 | 600 | 2200 | 6871 | 1 | 1 | 1 | 0 | 1 | 1 | Diesel CI | N/A |  | 4.83 | - | 0.0065 | 20850 | 0.0075 | 20850 |  |  |  |  | 0.0073062 | 0.0073062 | 0.421 | 1 | 1 | 0 | N/A | AT PowerSplit | ATPowerSplit | 1.35 | 0.73 |  |  | N/A | N/A | None | N/A | N/A | N/A | N/A | AT PowerSplit | 5.8 | [5 empty] | AT - EffShift | 0 | [5 empty] | 1560.8869 | 25.836 | 59.5877 | 0.0101 | 9744.3631 | 163.5299 | 9744.3631 | 163.5299 | 9744.3631 | 163.5299 | 0 | 0 | 9744.3631 | 163.5299 | 9744.3631 | 163.5299 | 9744.3631 | 163.5299 | 9744.3631 | 163.5299 | 0 | 0 | 9744.3631 | 163.5299 | 9744.3631 | 163.5299 | 19.561 | 6.4771 |  | 198.1805 | 186.01 | 511.8485 | 169.4863 |  | 33.5855 | 40.3654 | 43.4656 | 45.3744 | 19.6734 | 0.8276 | 0 |  | 0 | 0 | 1.5349 |  |  | 1.5349 | 0 | 0.0666 | 0.033 | 0.4163 | 0 | 0 | 0.3787 | 1.8873 | 0 | 9.6321 | 4.9301 | -0.0002 | 0 | [7 empty] | 0 | 0 |  |  | 0 | 0 | 0 | 0 | 0 | 0 | 0.5982 | -0.6351 | 11.1257 | 10.2236 | 71.3472 | 85 | 1 | 1 | 1666.2836 | 2267.5484 | 19 | 7.3035 | 6.454 | 0 | 3.8525 | 7.1787 | 0.5489 | N/A | 0.39258 | Standard values |  | 0.99636 | 0.76916 | NOT CERTIFIED | N/A | 0.97835 | [5 empty] | NOT CERTIFIED | N/A | 0.98 | N/A | NOT CERTIFIED | 8.3678 | 4.1515 | 3.7296 | 83.7511
10-0 | InterurbanBus_ENG_AAUX | Interurban.vdri | Success | N/A |  | N/A | wn | 14800 | 5170 | 19970 | N/A | Generic 250kW Engine | Diesel CI | 250.0684 | 600 | 1738.6076 | 7700 | 1 | 1 | 1 | 0 | 1 | 1 | Diesel CI | N/A |  | 4.115 | - | 0.0065 | 31270 | 0.0065 | 31270 | 0.0065 | 31270 |  |  | 0.0066587 | 0.0066587 | 0.507 | 1 | 2 | 0 | N/A | Undefined | MT | 3.36 | 0.62 | N/A | N/A | N/A | N/A | Secondary Retarder | N/A | N/A | N/A | N/A | Undefined | 4.9 | [5 empty] | MT Shift Strategy | 0 | [5 empty] | 13184.0139 | 123.59 | 33.7472 | 1.3106 | 11056.2696 | 327.62 | 11056.2696 | 327.62 | 11056.2696 | 327.62 | 0 | 0 | 11056.2696 | 327.62 | 11056.2696 | 327.62 | 11056.2696 | 327.62 | 11056.2696 | 327.62 | 0 | 0 | 11056.2696 | 327.62 | 11056.2696 | 327.62 | 39.189 | 7.5801 |  | 200.2754 | 178.899 | 1025.4507 | 198.3464 |  | 18.258 | 43.2696 | 51.7927 | 55.2488 | 202.3337 | 12.6572 | 0 |  | 0 | 0 | 18.3111 |  |  | 18.3111 | 1.422 | 0 | 0 | 14.4604 | 4.655 | 0 | 14.9879 | 68.9751 | 0 | 22.1019 | 44.7519 | 0.0112 | 0 | [7 empty] | 0 | 0 |  |  | 0 | 0 | 0 | 0 | 0 | 0 | 0.6644 | -0.7054 | 20.0221 | 17.9788 | 49.0379 | 84 | 1 | 1.4203 | 1100.871 | 1850.8966 | 644 | 12.9612 | 12.7262 | 0 | 5.3334 | 12.8568 | 0.4135 | N/A | 0.4213 |  |  |  |  | NOT CERTIFIED | N/A | 0.93878 | NOT CERTIFIED | N/A |  |  |  | NOT CERTIFIED | N/A | 0.94067 | N/A | NOT CERTIFIED | 24.481 | 6.2766 | 24.3744 | 9.7369 | 14.9198 | 10.4831 | 9.7283
11-0 | EngineOnly | EngineOnly.vdri | Success | [20 empty] | Diesel CI | [46 empty] | 31 | 0 | 0 |  | 3441.5116 |  | 3441.5116 |  | 3441.5116 |  | 0 |  | 3441.5116 |  | 3441.5116 |  | 3441.5116 |  | 3441.5116 |  | 0 |  | 3441.5116 |  | 3441.5116 | [5 empty] | 180.4535 | 0 |  |  | 0 | 0 | 15.1674 | 15.4537 | 0.1331 | 0.0025 | 0 | 0 | [5 empty] | 0 | 0 | 0 | 0 | 0 | 0 | 0 | 0 | 0 | 0 | 0 | 0 | 0 | 0 | [7 empty] | 0 | 0 |  |  | 0 | 0 | 0 | 0 | 0 | 0 | 0 | 0 | 0 | 0 | 0 | 0 | 0 | 0 | 1122.5806 | 1200 |  | 100 | 0 | 0 | 0 | 0 | 0 |  | 0.37858
#@ SHA256: X4x/fVAzpg1+2Yw26Gbf+2ppFCx6+YB0oiGTu3nTVjA=