## Tabelle1
# VECTO 3.3.13.2891-RC - 01.12.2022 10:20
Job [-] | Input File [-] | Cycle [-] | Status | Vehicle manufacturer [-] | VIN number | Vehicle model [-] | HDV CO2 vehicle class [-] | Corrected Actual Curb Mass [kg] | Loading [kg] | Total vehicle mass [kg] | Engine manufacturer [-] | Engine model [-] | Engine fuel type [-] | Engine rated power [kW] | Engine idling speed [rpm] | Engine rated speed [rpm] | Engine displacement [ccm] | Engine WHTCUrban | Engine WHTCRural | Engine WHTCMotorway | Engine BFColdHot | Engine CFRegPer | Engine actual CF | Vehicle fuel type [-] | AirDrag model [-] | Declared CdxA [m²] | CdxA [m²] | Sleeper cab [-] | Declared RRC axle 1 [-] | Declared FzISO axle 1 [N] | Declared RRC axle 2 [-] | Declared FzISO axle 2 [N] | Declared RRC axle 3 [-] | Declared FzISO axle 3 [N] | Declared RRC axle 4 [-] | Declared FzISO axle 4 [N] | total RRC [-] | weighted RRC w/o trailer [-] | r_dyn [m] | Number axles vehicle driven [-] | Number axles vehicle non-driven [-] | Number axles trailer [-] | Gearbox manufacturer [-] | Gearbox model [-] | Gearbox type [-] | Gear ratio first gear [-] | Gear ratio last gear [-] | Torque converter manufacturer [-] | Torque converter model [-] | Retarder manufacturer [-] | Retarder model [-] | Retarder type [-] | Angledrive manufacturer [-] | Angledrive model [-] | Angledrive ratio [-] | Axle manufacturer [-] | Axle model [-] | Axle gear ratio [-] | Auxiliary technology STP [-] | Auxiliary technology FAN [-] | Auxiliary technology AC [-] | Auxiliary technology PS [-] | Auxiliary technology ES [-] | ShiftStrategy | ADAS technology combination [-] | PTOShaftsGearWheels | Cargo Volume [m³] | time [s] | distance [km] | speed [km/h] | altitudeDelta [m] | FC-Map [g/h] | FC-Map [g/km] | FC-NCVc [g/h] | FC-NCVc [g/km] | FC-WHTCc [g/h] | FC-WHTCc [g/km] | FC-ESS [g/h] | FC-ESS [g/km] | FC-ESS_Corr [g/h] | FC-ESS_Corr [g/km] | FC-BusAux_PS_Corr [g/h] | FC-BusAux_PS_Corr [g/km] | FC-BusAux_ES_Corr [g/h] | FC-BusAux_ES_Corr [g/km] | FC-WHR_Corr [g/h] | FC-WHR_Corr [g/km] | FC-BusAux_AuxHeater [g/h] | FC-BusAux_AuxHeater [g/km] | FC-BusAux_AuxHeater_Corr [g/h] | FC-BusAux_AuxHeater_Corr [g/km] | FC-Final [g/h] | FC-Final [g/km] | FC-Final [l/100km] | FC-Final [l/100tkm] | FC-Final [l/100m³km] | k_vehline [g/kWh] | k_engline [g/kWh] | CO2 [g/km] | CO2 [g/tkm] | CO2 [g/m³km] | P_wheel_in [kW] | P_wheel_in_pos [kW] | P_fcmap [kW] | P_fcmap_pos [kW] | E_fcmap_pos [kWh] | E_fcmap_neg [kWh] | E_powertrain_inertia [kWh] | E_aux_FAN [kWh] | E_aux_STP [kWh] | E_aux_AC [kWh] | E_aux_PS [kWh] | E_aux_ES [kWh] | E_aux_sum [kWh] | E_clutch_loss [kWh] | E_tc_loss [kWh] | E_shift_loss [kWh] | E_gbx_loss [kWh] | E_ret_loss [kWh] | E_angle_loss [kWh] | E_axl_loss [kWh] | E_brake [kWh] | E_vehi_inertia [kWh] | E_air [kWh] | E_roll [kWh] | E_grad [kWh] | E_aux_ESS_missing [kWh] | BusAux PS air consumed [Nl] | BusAux PS air generated [Nl] | E_PS_compressorOff [kWh] | E_PS_compressorOn [kWh] | E_BusAux_ES_consumed [kWh] | E_BusAux_ES_generated [kWh] | ΔE_BusAux_Bat [kWh] | E_BusAux_PS_corr [kWh] | E_BusAux_ES_mech_corr [kWh] | E_BusAux_HVAC_mech [kWh] | E_BusAux_HVAC_el [kWh] | E_BusAux_AuxhHeater [kWh] | E_WHR_el [kWh] | E_WHR_mech [kWh] | E_ice_start [kWh] | ice_starts [-] | a [m/s^2] | a_pos [m/s^2] | a_neg [m/s^2] | AccelerationTimeShare [%] | DecelerationTimeShare [%] | CruiseTimeShare [%] | max. speed [km/h] | max. acc [m/s²] | max. dec [m/s²] | n_eng_avg [rpm] | n_eng_max [rpm] | gear shifts [-] | StopTimeShare [%] | ICE max. Load time share [%] | ICE off time share [%] | CoastingTimeShare [%] | BrakingTimeShare [%] | a_avg_acc | Engine certification number | Average engine efficiency [-] | Torque converter certification option | TorqueConverter certification number | Average torque converter efficiency w/o lockup [-] | Average torque converter efficiency with lockup [-] | Gearbox certification option | Gearbox certification number | Average gearbox efficiency [-] | Retarder certification option | Retarder certification number | Angledrive certification option | Angledrive certification number | Average angledrive efficiency [-] | Axlegear certification method | Axlegear certification number | Average axlegear efficiency [-] | AirDrag certification number | AirDrag certification option | Gear 0 TimeShare [%] | Gear 1 TimeShare [%] | Gear 2 TimeShare [%] | Gear 3 TimeShare [%] | Gear 4 TimeShare [%] | Gear 5 TimeShare [%] | Gear 6 TimeShare [%] | Gear 7 TimeShare [%] | Gear 8 TimeShare [%] | Gear 9 TimeShare [%] | Gear 10 TimeShare [%] | Gear 11 TimeShare [%] | Gear 12 TimeShare [%]
2-0 | Class2_RigidTruck_DECL | LongHaul.vdri | Success | N/A | N/A | N/A | 2 | 4670 | 1303.9176 | 11273.9176 | N/A | 175kW 6.8l Engine | Diesel CI | 175 | 600 | 1950 | 6871 | 1.04 | 1.01 | 1 | 1 | 1 | 1 | Diesel CI | N/A | 4.83 | 6.13 | yes | 0.0065 | 20850 | 0.0075 | 20850 |  |  |  |  | 0.0069555 | 0.0076212 | 0.4209 | 1 | 1 | 2 | N/A | Generic 6speed MT GBX | MT | 6.7 | 0.73 | N/A | N/A | N/A | N/A | None | N/A | N/A | N/A | N/A | Generic 6speed MT GBX | 4.18 | Fixed displacement with elec. control | Belt driven or driven via transm. - Electronically controlled visco clutch | Default | Medium Supply 1-stage + ESS + AMS | Standard technology | MT Shift Strategy | 0 |  | 85 | 4546.7795 | 100.185 | 79.3234 | -1.8207 | 17192.1427 | 216.7348 | 17192.1427 | 216.7348 | 17192.1427 | 216.7348 | 0 | 0 | 17192.1427 | 216.7348 | 17192.1427 | 216.7348 | 17192.1427 | 216.7348 | 17192.1427 | 216.7348 | 0 | 0 | 17192.1427 | 216.7348 | 17192.1427 | 216.7348 | 25.9252 | 19.8826 | 0.305 | 199.6511 | 186.7595 | 678.38 | 520.2629 | 7.9809 | 66.5873 | 68.9266 | 87.1855 | 87.6512 | 110.7029 | 0.5881 | 0 | 1.2491 | 0.4458 | 0.2526 | 0.7578 | 2.1651 | 4.8705 | 0.009 | 0 | 0 | 7.3794 | 0 | 0 | 11.9648 | 1.7918 | 0 | 62.7576 | 21.3981 | -0.0564 | 0 | [7 empty] | 0 | 0 |  |  | 0 | 0 | 0 | 0 | 0 | 0 | 0.4218 | -0.5125 | 5.4761 | 4.4376 | 88.6128 | 85 | 1 | 1 | 1591.509 | 2334.3815 | 32 | 1.4736 | 9.6415 | 0 | 0.1984 | 2.5398 | 0.1594 | N/A | 0.42984 |  |  |  |  | NOT CERTIFIED | N/A | 0.93204 | [5 empty] | NOT CERTIFIED | N/A | 0.88348 | N/A | NOT CERTIFIED | 2.9234 | 0.2518 | 0.7049 | 0.3832 | 1.1634 | 3.913 | 90.6603
2022-01-02 | Class2_RigidTruck_DECL | LongHaul.vdri | Success | N/A | N/A | N/A | 2 | 4670 | 9841.1765 | 19811.1765 | N/A | 175kW 6.8l Engine | Diesel CI | 175 | 600 | 1950 | 6871 | 1.04 | 1.01 | 1 | 1 | 1 | 1 | Diesel CI | N/A | 4.83 | 6.13 | yes | 0.0065 | 20850 | 0.0075 | 20850 |  |  |  |  | 0.0065742 | 0.0072035 | 0.4209 | 1 | 1 | 2 | N/A | Generic 6speed MT GBX | MT | 6.7 | 0.73 | N/A | N/A | N/A | N/A | None | N/A | N/A | N/A | N/A | Generic 6speed MT GBX | 4.18 | Fixed displacement with elec. control | Belt driven or driven via transm. - Electronically controlled visco clutch | Default | Medium Supply 1-stage + ESS + AMS | Standard technology | MT Shift Strategy | 0 |  | 85 | 4649.6688 | 100.185 | 77.5681 | -1.8207 | 19249.1945 | 248.1586 | 19249.1945 | 248.1586 | 19249.1945 | 248.1586 | 0 | 0 | 19249.1945 | 248.1586 | 19249.1945 | 248.1586 | 19249.1945 | 248.1586 | 19249.1945 | 248.1586 | 0 | 0 | 19249.1945 | 248.1586 | 19249.1945 | 248.1586 | 29.684 | 3.0163 | 0.3492 | 197.8226 | 186.4974 | 776.7365 | 78.9272 | 9.1381 | 74.5914 | 80.2524 | 97.3517 | 98.3558 | 127.0339 | 1.2968 | 0 | 1.2774 | 0.4559 | 0.2583 | 0.7749 | 2.2141 | 4.9807 | 0.015 | 0 | 0 | 7.7684 | 0 | 0 | 12.3452 | 4.2873 | 0 | 60.8986 | 35.5408 | -0.0991 | 0 | [7 empty] | 0 | 0 |  |  | 0 | 0 | 0 | 0 | 0 | 0 | 0.3037 | -0.4034 | 7.5334 | 5.468 | 85.5577 | 86.5 | 1 | 1 | 1623.6745 | 2345.9811 | 39 | 1.441 | 27.054 | 0 | 0.9844 | 1.9005 | 0.0582 | N/A | 0.43079 |  |  |  |  | NOT CERTIFIED | N/A | 0.9403 | [5 empty] | NOT CERTIFIED | N/A | 0.90251 | N/A | NOT CERTIFIED | 3.2172 | 0.2765 | 0.7146 | 0.4853 | 2.8301 | 12.6633 | 79.8131
2022-02-02 | Class2_RigidTruck_DECL | RegionalDelivery.vdri | Success | N/A | N/A | N/A | 2 | 4670 | 603.9176 | 7173.9176 | N/A | 175kW 6.8l Engine | Diesel CI | 175 | 600 | 1950 | 6871 | 1.04 | 1.01 | 1 | 1 | 1 | 1.0098 | Diesel CI | N/A | 4.83 | 4.83 | yes | 0.0065 | 20850 | 0.0075 | 20850 |  |  |  |  | 0.007461 | 0.007461 | 0.4209 | 1 | 1 | 0 | N/A | Generic 6speed MT GBX | MT | 6.7 | 0.73 | N/A | N/A | N/A | N/A | None | N/A | N/A | N/A | N/A | Generic 6speed MT GBX | 4.18 | Fixed displacement with elec. control | Belt driven or driven via transm. - Electronically controlled visco clutch | Default | Medium Supply 1-stage + ESS + AMS | Standard technology | MT Shift Strategy | 0 |  | 45.2 | 5953.7447 | 100 | 60.4661 | 7.2888 | 10053.4377 | 166.2656 | 10053.4377 | 166.2656 | 10151.9614 | 167.895 | 0 | 0 | 10151.9614 | 167.895 | 10151.9614 | 167.895 | 10151.9614 | 167.895 | 10151.9614 | 167.895 | 0 | 0 | 10151.9614 | 167.895 | 10151.9614 | 167.895 | 20.0831 | 33.2547 | 0.4443 | 204.4774 | 185.2923 | 525.5112 | 870.1704 | 11.6264 | 32.64 | 36.214 | 49.1009 | 49.9622 | 82.6285 | 1.4245 | 0 | 1.7266 | 0.5383 | 0.3308 | 1.1577 | 2.3626 | 6.1159 | 0.0181 | 0 | 0 | 6.4715 | 0 | 0 | 11.4318 | 3.1859 | 0 | 39.259 | 14.5782 | 0.1434 | 0 | [7 empty] | 0 | 0 |  |  | 0 | 0 | 0 | 0 | 0 | 0 | 0.6649 | -0.6077 | 8.2857 | 8.8354 | 70.3489 | 85 | 1 | 1 | 1406.3206 | 2300.5414 | 98 | 12.5299 | 1.5819 | 0 | 1.2434 | 5.5567 | 0.4479 | N/A | 0.41492 |  |  |  |  | NOT CERTIFIED | N/A | 0.92208 | [5 empty] | NOT CERTIFIED | N/A | 0.85303 | N/A | NOT CERTIFIED | 16.0376 | 0.576 | 0.7727 | 2.5382 | 6.0548 | 13.0598 | 60.9609
2022-03-02 | Class2_RigidTruck_DECL | RegionalDelivery.vdri | Success | N/A | N/A | N/A | 2 | 4670 | 3019.5882 | 9589.5882 | N/A | 175kW 6.8l Engine | Diesel CI | 175 | 600 | 1950 | 6871 | 1.04 | 1.01 | 1 | 1 | 1 | 1.0098 | Diesel CI | N/A | 4.83 | 4.83 | yes | 0.0065 | 20850 | 0.0075 | 20850 |  |  |  |  | 0.0072475 | 0.0072475 | 0.4209 | 1 | 1 | 0 | N/A | Generic 6speed MT GBX | MT | 6.7 | 0.73 | N/A | N/A | N/A | N/A | None | N/A | N/A | N/A | N/A | Generic 6speed MT GBX | 4.18 | Fixed displacement with elec. control | Belt driven or driven via transm. - Electronically controlled visco clutch | Default | Medium Supply 1-stage + ESS + AMS | Standard technology | MT Shift Strategy | 0 |  | 45.2 | 5958.7597 | 100 | 60.4153 | 7.2888 | 10851.3153 | 179.6122 | 10851.3153 | 179.6122 | 10957.6582 | 181.3724 | 0 | 0 | 10957.6582 | 181.3724 | 10957.6582 | 181.3724 | 10957.6582 | 181.3724 | 10957.6582 | 181.3724 | 0 | 0 | 10957.6582 | 181.3724 | 10957.6582 | 181.3724 | 21.6953 | 7.1848 | 0.48 | 203.971 | 185.6662 | 567.6955 | 188.0043 | 12.5596 | 35.2348 | 40.5688 | 53.0702 | 54.2564 | 89.8058 | 1.9634 | 0 | 1.728 | 0.5388 | 0.331 | 1.1586 | 2.3646 | 6.1211 | 0.023 | 0 | 0 | 6.7624 | 0 | 0 | 11.6037 | 5.011 | 0 | 39.1997 | 18.9297 | 0.1917 | 0 | [7 empty] | 0 | 0 |  |  | 0 | 0 | 0 | 0 | 0 | 0 | 0.6148 | -0.5906 | 8.8628 | 8.8698 | 69.748 | 85.7843 | 1 | 1 | 1414.1042 | 2319.4629 | 105 | 12.5194 | 3.8187 | 0 | 1.7649 | 5.3588 | 0.3908 | N/A | 0.41745 |  |  |  |  | NOT CERTIFIED | N/A | 0.927 | [5 empty] | NOT CERTIFIED | N/A | 0.86888 | N/A | NOT CERTIFIED | 16.2632 | 0.5755 | 0.7478 | 2.8987 | 6.0356 | 12.8843 | 60.5949
2022-04-02 | Class2_RigidTruck_DECL | UrbanDelivery.vdri | Success | N/A | N/A | N/A | 2 | 4670 | 603.9176 | 7173.9176 | N/A | 175kW 6.8l Engine | Diesel CI | 175 | 600 | 1950 | 6871 | 1.04 | 1.01 | 1 | 1 | 1 | 1.0303 | Diesel CI | N/A | 4.83 | 4.83 | yes | 0.0065 | 20850 | 0.0075 | 20850 |  |  |  |  | 0.007461 | 0.007461 | 0.4209 | 1 | 1 | 0 | N/A | Generic 6speed MT GBX | MT | 6.7 | 0.73 | N/A | N/A | N/A | N/A | None | N/A | N/A | N/A | N/A | Generic 6speed MT GBX | 4.18 | Fixed displacement with elec. control | Belt driven or driven via transm. - Electronically controlled visco clutch | Default | Medium Supply 1-stage + ESS + AMS | Standard technology | MT Shift Strategy | 0 |  | 45.2 | 14173.4526 | 99.999 | 25.3993 | 9.8663 | 5260.5413 | 207.1133 | 5260.5413 | 207.1133 | 5419.9357 | 213.3888 | 0 | 0 | 5419.9357 | 213.3888 | 5419.9357 | 213.3888 | 5419.9357 | 213.3888 | 5419.9357 | 213.3888 | 0 | 0 | 5419.9357 | 213.3888 | 5419.9357 | 213.3888 | 25.525 | 42.2657 | 0.5647 | 214.2464 | 187.2765 | 667.907 | 1105.957 | 14.7767 | 7.7277 | 16.2576 | 22.7942 | 25.0438 | 98.5991 | 8.8568 | 0 | 3.2796 | 1.1693 | 0.5906 | 2.7559 | 5.6244 | 13.4198 | 0.2377 | 0 | 0 | 9.7911 | 0 | 0 | 11.6877 | 24.1817 | 0 | 15.6527 | 14.5766 | 0.195 | 0 | [7 empty] | 0 | 0 |  |  | 0 | 0 | 0 | 0 | 0 | 0 | 0.8388 | -0.7144 | 21.4265 | 24.4797 | 30.4651 | 86.2577 | 1 | 1.3045 | 1193.9419 | 2308.8126 | 832 | 23.6287 | 1.4727 | 0 | 1.0352 | 15.9846 | 0.4938 | N/A | 0.38957 |  |  |  |  | NOT CERTIFIED | N/A | 0.91211 | [5 empty] | NOT CERTIFIED | N/A | 0.89179 | N/A | NOT CERTIFIED | 37.1521 | 3.9523 | 4.9661 | 11.4689 | 21.6759 | 16.4819 | 4.3029
2022-05-02 | Class2_RigidTruck_DECL | UrbanDelivery.vdri | Success | N/A | N/A | N/A | 2 | 4670 | 3019.5882 | 9589.5882 | N/A | 175kW 6.8l Engine | Diesel CI | 175 | 600 | 1950 | 6871 | 1.04 | 1.01 | 1 | 1 | 1 | 1.0303 | Diesel CI | N/A | 4.83 | 4.83 | yes | 0.0065 | 20850 | 0.0075 | 20850 |  |  |  |  | 0.0072475 | 0.0072475 | 0.4209 | 1 | 1 | 0 | N/A | Generic 6speed MT GBX | MT | 6.7 | 0.73 | N/A | N/A | N/A | N/A | None | N/A | N/A | N/A | N/A | Generic 6speed MT GBX | 4.18 | Fixed displacement with elec. control | Belt driven or driven via transm. - Electronically controlled visco clutch | Default | Medium Supply 1-stage + ESS + AMS | Standard technology | MT Shift Strategy | 0 |  | 45.2 | 14118.643 | 99.999 | 25.4979 | 9.8663 | 6103.1357 | 239.3579 | 6103.1357 | 239.3579 | 6288.0607 | 246.6105 | 0 | 0 | 6288.0607 | 246.6105 | 6288.0607 | 246.6105 | 6288.0607 | 246.6105 | 6288.0607 | 246.6105 | 0 | 0 | 6288.0607 | 246.6105 | 6288.0607 | 246.6105 | 29.4989 | 9.7692 | 0.6526 | 216.0796 | 189.0086 | 771.8908 | 255.6278 | 17.0772 | 8.8657 | 20.4016 | 27.0099 | 29.4587 | 115.5324 | 9.6038 | 0 | 3.2669 | 1.1648 | 0.5883 | 2.7453 | 5.6026 | 13.3679 | 0.2622 | 0 | 0 | 10.8158 | 0 | 0 | 12.0375 | 34.6755 | 0 | 15.5815 | 18.9277 | 0.2606 | 0 | [7 empty] | 0 | 0 |  |  | 0 | 0 | 0 | 0 | 0 | 0 | 0.8091 | -0.7046 | 21.8969 | 24.3523 | 30.0304 | 87.5 | 1 | 1.1736 | 1217.9194 | 2339.4335 | 912 | 23.7204 | 3.4347 | 0 | 1.6233 | 15.9824 | 0.4838 | N/A | 0.39498 |  |  |  |  | NOT CERTIFIED | N/A | 0.91996 | [5 empty] | NOT CERTIFIED | N/A | 0.911 | N/A | NOT CERTIFIED | 38.0056 | 3.8858 | 5.2374 | 12.5218 | 21.9 | 12.8905 | 5.5587
3-0 | Class5_Tractor_DECL | LongHaul.vdri | Success | N/A | N/A | N/A | 5 | 8229 | 2600 | 18329 | N/A | 325kW 12.7l Engine | Diesel CI | 325 | 600 | 1800 | 12740 | 1.04 | 1.01 | 1 | 1 | 1 | 1 | Diesel CI | N/A | 5.3 | 5.3 | yes | 0.0055 | 33350 | 0.0065 | 33350 |  |  |  |  | 0.0062662 | 0.0066265 | 0.4922 | 1 | 1 | 3 | N/A | tractor_12gear_example | AMT | 14.93 | 1 | N/A | N/A | N/A | N/A | Secondary Retarder | N/A | N/A | N/A | N/A | tractor_12gear_example | 2.64 | Fixed displacement with elec. control | Belt driven or driven via transm. - Electronically controlled visco clutch | Default | Medium Supply 2-stage + ESS + AMS | Standard technology | AMT - EffShift | 0 |  | 91 | 4518.1893 | 100.185 | 79.8253 | -1.8207 | 17276.0171 | 216.4227 | 17276.0171 | 216.4227 | 17276.0171 | 216.4227 | 0 | 0 | 17276.0171 | 216.4227 | 17276.0171 | 216.4227 | 17276.0171 | 216.4227 | 17276.0171 | 216.4227 | 0 | 0 | 17276.0171 | 216.4227 | 17276.0171 | 216.4227 | 25.8879 | 9.9569 | 0.2845 | 189.3844 | 173.5015 | 677.4031 | 260.5397 | 7.444 | 67.1125 | 73.3151 | 87.6567 | 89.2126 | 111.9665 | 1.9527 | 0 | 1.2412 | 0.866 | 0.4393 | 0.8785 | 2.1515 | 5.5766 | 0.0436 | 0 | 0 | 5.3991 | 1.908 | 0 | 8.9046 | 3.9522 | 0 | 52.9798 | 31.3415 | -0.0916 | 0 | [7 empty] | 0 | 0 |  |  | 0 | 0 | 0 | 0 | 0 | 0 | 0.5389 | -0.5308 | 3.9741 | 3.8451 | 90.6979 | 86.3818 | 1 | 1 | 1173.2433 | 1809.3312 | 40 | 1.4829 | 2.8969 | 0 | 1.0497 | 2.4125 | 0.3729 | N/A | 0.43537 |  |  |  |  | NOT CERTIFIED | N/A | 0.95361 | NOT CERTIFIED | N/A |  |  |  | NOT CERTIFIED | N/A | 0.91999 | N/A | NOT CERTIFIED | 2.58 | 0 | 0 | 0 | 0.2943 | 0.0244 | 0.3294 | 0.5259 | 0.2719 | 0.4514 | 1.1368 | 0.995 | 93.3909
2022-01-03 | Class5_Tractor_DECL | LongHaul.vdri | Success | N/A | N/A | N/A | 5 | 8229 | 19300 | 35029 | N/A | 325kW 12.7l Engine | Diesel CI | 325 | 600 | 1800 | 12740 | 1.04 | 1.01 | 1 | 1 | 1 | 1 | Diesel CI | N/A | 5.3 | 5.3 | yes | 0.0055 | 33350 | 0.0065 | 33350 |  |  |  |  | 0.0058732 | 0.0062109 | 0.4922 | 1 | 1 | 3 | N/A | tractor_12gear_example | AMT | 14.93 | 1 | N/A | N/A | N/A | N/A | Secondary Retarder | N/A | N/A | N/A | N/A | tractor_12gear_example | 2.64 | Fixed displacement with elec. control | Belt driven or driven via transm. - Electronically controlled visco clutch | Default | Medium Supply 2-stage + ESS + AMS | Standard technology | AMT - EffShift | 0 |  | 91 | 4603.9855 | 100.185 | 78.3378 | -1.8207 | 22302.9442 | 284.7023 | 22302.9442 | 284.7023 | 22302.9442 | 284.7023 | 0 | 0 | 22302.9442 | 284.7023 | 22302.9442 | 284.7023 | 22302.9442 | 284.7023 | 22302.9442 | 284.7023 | 0 | 0 | 22302.9442 | 284.7023 | 22302.9442 | 284.7023 | 34.0553 | 1.7645 | 0.3742 | 196.5967 | 176.3751 | 891.1181 | 46.1719 | 9.7925 | 84.2538 | 100.01 | 112.4563 | 115.9655 | 148.3065 | 4.4879 | 0 | 1.2648 | 0.8824 | 0.4476 | 0.8952 | 2.1924 | 5.6825 | 0.0484 | 0 | 0 | 6.6775 | 1.8983 | 0 | 9.7225 | 12.0386 | 0 | 51.7851 | 56.141 | -0.1751 | 0 | [7 empty] | 0 | 0 |  |  | 0 | 0 | 0 | 0 | 0 | 0 | 0.3363 | -0.3799 | 6.5897 | 5.5677 | 86.3874 | 87.5 | 1 | 1 | 1180.2774 | 1817.3942 | 49 | 1.4553 | 17.5543 | 0 | 3.2152 | 1.7765 | 0.094 | N/A | 0.43837 |  |  |  |  | NOT CERTIFIED | N/A | 0.95946 | NOT CERTIFIED | N/A |  |  |  | NOT CERTIFIED | N/A | 0.94024 | N/A | NOT CERTIFIED | 2.7002 | 0 | 0 | 0.2911 | 0.0409 | 0.2195 | 0.2154 | 0.4925 | 0.281 | 0.9838 | 2.6581 | 5.7326 | 86.3849
2022-02-03 | Class5_Tractor_DECL | LongHaulEMS.vdri | Success | N/A | N/A | N/A | 5 | 8229 | 3500 | 24629 | N/A | 325kW 12.7l Engine | Diesel CI | 325 | 600 | 1800 | 12740 | 1.04 | 1.01 | 1 | 1 | 1 | 1 | Diesel CI | N/A | 5.3 | 6.8 | yes | 0.0055 | 33350 | 0.0065 | 33350 |  |  |  |  | 0.006216 | 0.0066169 | 0.4922 | 1 | 1 | 5 | N/A | tractor_12gear_example | AMT | 14.93 | 1 | N/A | N/A | N/A | N/A | Secondary Retarder | N/A | N/A | N/A | N/A | tractor_12gear_example | 2.64 | Fixed displacement with elec. control | Belt driven or driven via transm. - Electronically controlled visco clutch | Default | Medium Supply 2-stage + ESS + AMS | Standard technology | AMT - EffShift | 0 |  | 140.5 | 4548.4205 | 100.185 | 79.2948 | -1.8207 | 21442.3408 | 270.413 | 21442.3408 | 270.413 | 21442.3408 | 270.413 | 0 | 0 | 21442.3408 | 270.413 | 21442.3408 | 270.413 | 21442.3408 | 270.413 | 21442.3408 | 270.413 | 0 | 0 | 21442.3408 | 270.413 | 21442.3408 | 270.413 | 32.3461 | 9.2417 | 0.2302 | 193.2449 | 176.7259 | 846.3928 | 241.8265 | 6.0241 | 87.3335 | 95.4802 | 110.1087 | 111.9697 | 141.4681 | 2.3513 | 0 | 1.2496 | 0.8718 | 0.4422 | 0.8844 | 2.1659 | 5.6139 | 0.058 | 0 | 0 | 5.8632 | 1.9039 | 0 | 9.5001 | 5.8361 | 0 | 68.6882 | 41.7765 | -0.1231 | 0 | [7 empty] | 0 | 0 |  |  | 0 | 0 | 0 | 0 | 0 | 0 | 0.4139 | -0.4444 | 5.2914 | 4.6985 | 88.5371 | 86.5 | 1 | 0.9806 | 1172.2468 | 1813.2407 | 45 | 1.473 | 9.9108 | 0 | 1.3962 | 2.1809 | 0.1641 | N/A | 0.44025 |  |  |  |  | NOT CERTIFIED | N/A | 0.96074 | NOT CERTIFIED | N/A |  |  |  | NOT CERTIFIED | N/A | 0.93401 | N/A | NOT CERTIFIED | 2.6046 | 0 | 0 | 0.025 | 0.3437 | 0 | 0.3719 | 0.5332 | 0.2298 | 0.7545 | 1.2404 | 1.6039 | 92.2931
2022-03-03 | Class5_Tractor_DECL | LongHaulEMS.vdri | Success | N/A | N/A | N/A | 5 | 8229 | 26500 | 47629 | N/A | 325kW 12.7l Engine | Diesel CI | 325 | 600 | 1800 | 12740 | 1.04 | 1.01 | 1 | 1 | 1 | 1 | Diesel CI | N/A | 5.3 | 6.8 | yes | 0.0055 | 33350 | 0.0065 | 33350 |  |  |  |  | 0.0058193 | 0.0061946 | 0.4922 | 1 | 1 | 5 | N/A | tractor_12gear_example | AMT | 14.93 | 1 | N/A | N/A | N/A | N/A | Secondary Retarder | N/A | N/A | N/A | N/A | tractor_12gear_example | 2.64 | Fixed displacement with elec. control | Belt driven or driven via transm. - Electronically controlled visco clutch | Default | Medium Supply 2-stage + ESS + AMS | Standard technology | AMT - EffShift | 0 |  | 140.5 | 4743.4868 | 100.185 | 76.0339 | -1.8207 | 27701.8624 | 364.3355 | 27701.8624 | 364.3355 | 27701.8624 | 364.3355 | 0 | 0 | 27701.8624 | 364.3355 | 27701.8624 | 364.3355 | 27701.8624 | 364.3355 | 27701.8624 | 364.3355 | 0 | 0 | 27701.8624 | 364.3355 | 27701.8624 | 364.3355 | 43.5808 | 1.6446 | 0.3102 | 199.86 | 177.7548 | 1140.37 | 43.0328 | 8.1165 | 107.0745 | 127.195 | 141.0044 | 144.6659 | 190.6169 | 4.8245 | 0 | 1.3031 | 0.9092 | 0.4612 | 0.9223 | 2.2588 | 5.8546 | 0.0349 | 0 | 0 | 8.3616 | 1.8852 | 0 | 10.539 | 18.032 | 0 | 65.6898 | 75.6335 | -0.2381 | 0 | [7 empty] | 0 | 0 |  |  | 0 | 0 | 0 | 0 | 0 | 0 | 0.2708 | -0.3468 | 8.8717 | 6.5586 | 83.1573 | 87.5 | 1 | 0.9731 | 1195.9787 | 1817.3082 | 65 | 1.4125 | 30.9221 | 0 | 3.2324 | 1.6403 | 0.0501 | N/A | 0.44028 |  |  |  |  | NOT CERTIFIED | N/A | 0.95975 | NOT CERTIFIED | N/A |  |  |  | NOT CERTIFIED | N/A | 0.9495 | N/A | NOT CERTIFIED | 2.9367 | 0.0507 | 0.1521 | 0.0682 | 0.156 | 0.1934 | 0.2617 | 0.3265 | 0.9017 | 4.4996 | 3.0156 | 10.5683 | 76.8695
2022-04-03 | Class5_Tractor_DECL | RegionalDelivery.vdri | Success | N/A | N/A | N/A | 5 | 8229 | 2600 | 18329 | N/A | 325kW 12.7l Engine | Diesel CI | 325 | 600 | 1800 | 12740 | 1.04 | 1.01 | 1 | 1 | 1 | 1.0098 | Diesel CI | N/A | 5.3 | 5.3 | yes | 0.0055 | 33350 | 0.0065 | 33350 |  |  |  |  | 0.0062565 | 0.0064844 | 0.4922 | 1 | 1 | 3 | N/A | tractor_12gear_example | AMT | 14.93 | 1 | N/A | N/A | N/A | N/A | Secondary Retarder | N/A | N/A | N/A | N/A | tractor_12gear_example | 2.64 | Fixed displacement with elec. control | Belt driven or driven via transm. - Electronically controlled visco clutch | Default | Medium Supply 2-stage + ESS + AMS | Standard technology | AMT - EffShift | 0 |  | 91 | 5923.8309 | 100 | 60.7715 | 7.2888 | 14040.3519 | 231.0352 | 14040.3519 | 231.0352 | 14177.9474 | 233.2993 | 0 | 0 | 14177.9474 | 233.2993 | 14177.9474 | 233.2993 | 14177.9474 | 233.2993 | 14177.9474 | 233.2993 | 0 | 0 | 14177.9474 | 233.2993 | 14177.9474 | 233.2993 | 27.9066 | 10.7333 | 0.3067 | 195.7811 | 175.9991 | 730.2269 | 280.8565 | 8.0245 | 47.0767 | 59.2285 | 69.1364 | 71.8245 | 118.1879 | 4.4233 | 0 | 1.7179 | 1.0581 | 0.3291 | 1.3987 | 2.3507 | 6.8545 | 0.1142 | 0 | 0 | 6.2206 | 1.8475 | 0 | 9.0829 | 12.1798 | 0 | 45.8651 | 31.2336 | 0.3664 | 0 | [7 empty] | 0 | 0 |  |  | 0 | 0 | 0 | 0 | 0 | 0 | 0.5526 | -0.565 | 9.2181 | 8.6803 | 69.5083 | 86.8267 | 1 | 1 | 1028.0932 | 1808.4262 | 153 | 12.5932 | 5.3822 | 0 | 4.3255 | 4.7814 | 0.4121 | N/A | 0.4271 |  |  |  |  | NOT CERTIFIED | N/A | 0.95263 | NOT CERTIFIED | N/A |  |  |  | NOT CERTIFIED | N/A | 0.92877 | N/A | NOT CERTIFIED | 15.6309 | 0 | 0 | 0 | 0.6742 | 0.028 | 0.7204 | 0.592 | 1.3686 | 4.1876 | 3.1935 | 5.7086 | 67.8962
2022-05-03 | Class5_Tractor_DECL | RegionalDelivery.vdri | Success | N/A | N/A | N/A | 5 | 8229 | 12900 | 28629 | N/A | 325kW 12.7l Engine | Diesel CI | 325 | 600 | 1800 | 12740 | 1.04 | 1.01 | 1 | 1 | 1 | 1.0098 | Diesel CI | N/A | 5.3 | 5.3 | yes | 0.0055 | 33350 | 0.0065 | 33350 |  |  |  |  | 0.0059836 | 0.0062016 | 0.4922 | 1 | 1 | 3 | N/A | tractor_12gear_example | AMT | 14.93 | 1 | N/A | N/A | N/A | N/A | Secondary Retarder | N/A | N/A | N/A | N/A | tractor_12gear_example | 2.64 | Fixed displacement with elec. control | Belt driven or driven via transm. - Electronically controlled visco clutch | Default | Medium Supply 2-stage + ESS + AMS | Standard technology | AMT - EffShift | 0 |  | 91 | 5965.312 | 100 | 60.3489 | 7.2888 | 17371.5119 | 287.8514 | 17371.5119 | 287.8514 | 17541.7527 | 290.6723 | 0 | 0 | 17541.7527 | 290.6723 | 17541.7527 | 290.6723 | 17541.7527 | 290.6723 | 17541.7527 | 290.6723 | 0 | 0 | 17541.7527 | 290.6723 | 17541.7527 | 290.6723 | 34.7694 | 2.6953 | 0.3821 | 201.1916 | 178.982 | 909.8043 | 70.5275 | 9.9978 | 55.9402 | 76.5648 | 85.8144 | 89.6358 | 148.5293 | 6.3321 | 0 | 1.7299 | 1.0655 | 0.3314 | 1.4085 | 2.3672 | 6.9025 | 0.1724 | 0 | 0 | 7.4356 | 1.8444 | 0 | 9.7418 | 23.406 | 0 | 45.4646 | 46.6576 | 0.5724 | 0 | [7 empty] | 0 | 0 |  |  | 0 | 0 | 0 | 0 | 0 | 0 | 0.4456 | -0.4973 | 11.1021 | 9.4356 | 66.9567 | 87.5 | 1 | 1 | 1051.9857 | 1809.2479 | 158 | 12.5056 | 15.3308 | 0 | 5.5816 | 4.5004 | 0.238 | N/A | 0.43081 |  |  |  |  | NOT CERTIFIED | N/A | 0.95652 | NOT CERTIFIED | N/A |  |  |  | NOT CERTIFIED | N/A | 0.94253 | N/A | NOT CERTIFIED | 15.5928 | 0 | 0 | 0 | 0.8263 | 0.0678 | 0.6834 | 0.8189 | 1.5618 | 6.0002 | 3.976 | 7.4528 | 63.0199
2022-06-03 | Class5_Tractor_DECL | RegionalDeliveryEMS.vdri | Success | N/A | N/A | N/A | 5 | 8229 | 3500 | 24629 | N/A | 325kW 12.7l Engine | Diesel CI | 325 | 600 | 1800 | 12740 | 1.04 | 1.01 | 1 | 1 | 1 | 1.0098 | Diesel CI | N/A | 5.3 | 6.8 | yes | 0.0055 | 33350 | 0.0065 | 33350 |  |  |  |  | 0.0062592 | 0.0065094 | 0.4922 | 1 | 1 | 5 | N/A | tractor_12gear_example | AMT | 14.93 | 1 | N/A | N/A | N/A | N/A | Secondary Retarder | N/A | N/A | N/A | N/A | tractor_12gear_example | 2.64 | Fixed displacement with elec. control | Belt driven or driven via transm. - Electronically controlled visco clutch | Default | Medium Supply 2-stage + ESS + AMS | Standard technology | AMT - EffShift | 0 |  | 140.5 | 5951.0935 | 100 | 60.4931 | 7.2888 | 17579.8577 | 290.6094 | 17579.8577 | 290.6094 | 17752.1403 | 293.4574 | 0 | 0 | 17752.1403 | 293.4574 | 17752.1403 | 293.4574 | 17752.1403 | 293.4574 | 17752.1403 | 293.4574 | 0 | 0 | 17752.1403 | 293.4574 | 17752.1403 | 293.4574 | 35.1026 | 10.0293 | 0.2498 | 200.395 | 179.2314 | 918.5215 | 262.4347 | 6.5375 | 61.809 | 77.7192 | 88.0491 | 91.0717 | 150.549 | 4.9967 | 0 | 1.7258 | 1.0629 | 0.3306 | 1.4051 | 2.3615 | 6.886 | 0.1518 | 0 | 0 | 7.0738 | 1.8451 | 0 | 9.731 | 17.6892 | 0 | 59.6957 | 41.9872 | 0.4924 | 0 | [7 empty] | 0 | 0 |  |  | 0 | 0 | 0 | 0 | 0 | 0 | 0.4852 | -0.526 | 10.1889 | 9.0327 | 68.2429 | 87.5 | 1 | 1 | 1038.9501 | 1808.1556 | 165 | 12.5355 | 12.8799 | 0 | 5.3645 | 4.4115 | 0.2631 | N/A | 0.43252 |  |  |  |  | NOT CERTIFIED | N/A | 0.95792 | NOT CERTIFIED | N/A |  |  |  | NOT CERTIFIED | N/A | 0.94116 | N/A | NOT CERTIFIED | 15.6801 | 0 | 0 | 0.0192 | 0.7808 | 0.0372 | 0.715 | 0.9114 | 1.3255 | 4.6795 | 3.8078 | 6.8256 | 65.2181
2022-07-03 | Class5_Tractor_DECL | RegionalDeliveryEMS.vdri | Success | N/A | N/A | N/A | 5 | 8229 | 17500 | 38629 | N/A | 325kW 12.7l Engine | Diesel CI | 325 | 600 | 1800 | 12740 | 1.04 | 1.01 | 1 | 1 | 1 | 1.0098 | Diesel CI | N/A | 5.3 | 6.8 | yes | 0.0055 | 33350 | 0.0065 | 33350 |  |  |  |  | 0.0059837 | 0.0062229 | 0.4922 | 1 | 1 | 5 | N/A | tractor_12gear_example | AMT | 14.93 | 1 | N/A | N/A | N/A | N/A | Secondary Retarder | N/A | N/A | N/A | N/A | tractor_12gear_example | 2.64 | Fixed displacement with elec. control | Belt driven or driven via transm. - Electronically controlled visco clutch | Default | Medium Supply 2-stage + ESS + AMS | Standard technology | AMT - EffShift | 0 |  | 140.5 | 6095.9048 | 100 | 59.056 | 7.2888 | 21669.2722 | 366.9273 | 21669.2722 | 366.9273 | 21881.6311 | 370.5232 | 0 | 0 | 21881.6311 | 370.5232 | 21881.6311 | 370.5232 | 21881.6311 | 370.5232 | 21881.6311 | 370.5232 | 0 | 0 | 21881.6311 | 370.5232 | 21881.6311 | 370.5232 | 44.321 | 2.5326 | 0.3155 | 204.4582 | 180.6923 | 1159.7375 | 66.2707 | 8.2544 | 71.7937 | 98.1743 | 108.7929 | 112.6148 | 190.6914 | 6.4716 | 0 | 1.7678 | 1.0888 | 0.3387 | 1.4393 | 2.419 | 7.0536 | 0.1422 | 0 | 0 | 9.2788 | 1.8337 | 0 | 10.5465 | 33.7963 | 0 | 57.8405 | 62.956 | 0.7723 | 0 | [7 empty] | 0 | 0 |  |  | 0 | 0 | 0 | 0 | 0 | 0 | 0.3744 | -0.4436 | 12.9706 | 10.6338 | 64.1579 | 87.5 | 1 | 1 | 1065.7542 | 1819.734 | 170 | 12.2377 | 24.4558 | 0 | 6.0279 | 4.4572 | 0.1536 | N/A | 0.4339 |  |  |  |  | NOT CERTIFIED | N/A | 0.95646 | NOT CERTIFIED | N/A |  |  |  | NOT CERTIFIED | N/A | 0.95126 | N/A | NOT CERTIFIED | 15.4573 | 0 | 0.0403 | 0.5391 | 0.1743 | 0.4486 | 0.4552 | 0.5898 | 2.73 | 5.9173 | 5.2522 | 13.8275 | 54.5683
2022-08-03 | Class5_Tractor_DECL | UrbanDelivery.vdri | Success | N/A | N/A | N/A | 5 | 8229 | 2600 | 18329 | N/A | 325kW 12.7l Engine | Diesel CI | 325 | 600 | 1800 | 12740 | 1.04 | 1.01 | 1 | 1 | 1 | 1.0303 | Diesel CI | N/A | 5.3 | 5.3 | yes | 0.0055 | 33350 | 0.0065 | 33350 |  |  |  |  | 0.0062565 | 0.0064844 | 0.4922 | 1 | 1 | 3 | N/A | tractor_12gear_example | AMT | 14.93 | 1 | N/A | N/A | N/A | N/A | Secondary Retarder | N/A | N/A | N/A | N/A | tractor_12gear_example | 2.64 | Fixed displacement with elec. control | Belt driven or driven via transm. - Electronically controlled visco clutch | Default | Medium Supply 2-stage + ESS + AMS | Standard technology | AMT - EffShift | 0 |  | 91 | 13746.1608 | 99.999 | 26.1889 | 9.8663 | 9368.63 | 357.7333 | 9368.63 | 357.7333 | 9652.4995 | 368.5726 | 0 | 0 | 9652.4995 | 368.5726 | 9652.4995 | 368.5726 | 9652.4995 | 368.5726 | 9652.4995 | 368.5726 | 0 | 0 | 9652.4995 | 368.5726 | 9652.4995 | 368.5726 | 44.0876 | 16.9568 | 0.4845 | 207.7584 | 182.0901 | 1153.6322 | 443.7047 | 12.6773 | 13.1892 | 36.6505 | 43.1539 | 46.3706 | 177.0607 | 12.2828 | 0 | 3.1807 | 2.2758 | 0.5728 | 3.0547 | 5.4548 | 14.5387 | 1.0868 | 0 | 0 | 12.8238 | 1.6311 | 0 | 10.1043 | 74.2317 | 0 | 18.6329 | 31.2303 | 0.4981 | 0 | [7 empty] | 0 | 0 |  |  | 0 | 0 | 0 | 0 | 0 | 0 | 0.726 | -0.7517 | 23.4156 | 21.9511 | 30.2701 | 85.0652 | 1 | 1.1243 | 844.4666 | 1845.533 | 1577 | 24.3632 | 7.9885 | 0 | 3.8014 | 16.4213 | 0.5334 | N/A | 0.40502 |  |  |  |  | NOT CERTIFIED | N/A | 0.93716 | NOT CERTIFIED | N/A |  |  |  | NOT CERTIFIED | N/A | 0.95275 | N/A | NOT CERTIFIED | 37.6349 | 0 | 0 | 0.1359 | 3.2003 | 2.6006 | 4.6375 | 3.7937 | 6.2807 | 7.6983 | 11.1153 | 10.3695 | 12.5333
2022-09-03 | Class5_Tractor_DECL | UrbanDelivery.vdri | Success | N/A | N/A | N/A | 5 | 8229 | 12900 | 28629 | N/A | 325kW 12.7l Engine | Diesel CI | 325 | 600 | 1800 | 12740 | 1.04 | 1.01 | 1 | 1 | 1 | 1.0303 | Diesel CI | N/A | 5.3 | 5.3 | yes | 0.0055 | 33350 | 0.0065 | 33350 |  |  |  |  | 0.0059836 | 0.0062016 | 0.4922 | 1 | 1 | 3 | N/A | tractor_12gear_example | AMT | 14.93 | 1 | N/A | N/A | N/A | N/A | Secondary Retarder | N/A | N/A | N/A | N/A | tractor_12gear_example | 2.64 | Fixed displacement with elec. control | Belt driven or driven via transm. - Electronically controlled visco clutch | Default | Medium Supply 2-stage + ESS + AMS | Standard technology | AMT - EffShift | 0 |  | 91 | 13894.7347 | 99.999 | 25.9088 | 9.8663 | 12573.1219 | 485.2832 | 12573.1219 | 485.2832 | 12954.0875 | 499.9872 | 0 | 0 | 12954.0875 | 499.9872 | 12954.0875 | 499.9872 | 12954.0875 | 499.9872 | 12954.0875 | 499.9872 | 0 | 0 | 12954.0875 | 499.9872 | 12954.0875 | 499.9872 | 59.8071 | 4.6362 | 0.6572 | 211.7046 | 185.2093 | 1564.9601 | 121.3147 | 17.1974 | 16.9232 | 52.348 | 59.5276 | 63.3782 | 244.6178 | 14.8623 | 0 | 3.2151 | 2.3004 | 0.5789 | 3.0877 | 5.5138 | 14.6959 | 1.4403 | 0 | 0 | 16.5568 | 1.6253 | 0 | 11.4259 | 118.6936 | 0 | 17.8871 | 46.6527 | 0.778 | 0 | [7 empty] | 0 | 0 |  |  | 0 | 0 | 0 | 0 | 0 | 0 | 0.6299 | -0.7676 | 26.1885 | 20.8279 | 28.8809 | 85.9168 | 1 | 1.1703 | 891.3988 | 1845.533 | 1484 | 24.1027 | 17.6128 | 0 | 4.3745 | 15.8438 | 0.456 | N/A | 0.41248 |  |  |  |  | NOT CERTIFIED | N/A | 0.94117 | NOT CERTIFIED | N/A |  |  |  | NOT CERTIFIED | N/A | 0.9613 | N/A | NOT CERTIFIED | 36.5924 | 0 | 0.0379 | 0.6914 | 3.1057 | 2.8401 | 4.6166 | 4.7611 | 7.1993 | 11.2352 | 10.3145 | 9.477 | 9.1288
#@ SHA256: W0zDgT2JpRdg2gvAZsS3qIZzJ0anNp4Tr1/+PmKdZa0=
# VECTO 3.3.13.2891-RC - 01.12.2022 10:26
Job [-] | Input File [-] | Cycle [-] | Status | Vehicle manufacturer [-] | VIN number | Vehicle model [-] | HDV CO2 vehicle class [-] | Corrected Actual Curb Mass [kg] | Loading [kg] | Total vehicle mass [kg] | Engine manufacturer [-] | Engine model [-] | Engine fuel type [-] | Engine rated power [kW] | Engine idling speed [rpm] | Engine rated speed [rpm] | Engine displacement [ccm] | Engine WHTCUrban | Engine WHTCRural | Engine WHTCMotorway | Engine BFColdHot | Engine CFRegPer | Engine actual CF | Vehicle fuel type [-] | AirDrag model [-] | Declared CdxA [m²] | CdxA [m²] | Sleeper cab [-] | Declared RRC axle 1 [-] | Declared FzISO axle 1 [N] | Declared RRC axle 2 [-] | Declared FzISO axle 2 [N] | Declared RRC axle 3 [-] | Declared FzISO axle 3 [N] | Declared RRC axle 4 [-] | Declared FzISO axle 4 [N] | total RRC [-] | weighted RRC w/o trailer [-] | r_dyn [m] | Number axles vehicle driven [-] | Number axles vehicle non-driven [-] | Number axles trailer [-] | Gearbox manufacturer [-] | Gearbox model [-] | Gearbox type [-] | Gear ratio first gear [-] | Gear ratio last gear [-] | Torque converter manufacturer [-] | Torque converter model [-] | Retarder manufacturer [-] | Retarder model [-] | Retarder type [-] | Angledrive manufacturer [-] | Angledrive model [-] | Angledrive ratio [-] | Axle manufacturer [-] | Axle model [-] | Axle gear ratio [-] | Auxiliary technology STP [-] | Auxiliary technology FAN [-] | Auxiliary technology AC [-] | Auxiliary technology PS [-] | Auxiliary technology ES [-] | ShiftStrategy | ADAS technology combination [-] | PTOShaftsGearWheels | Auxiliary technology ENG_AUX_BASE [-] | Auxiliary technology ENG_AUX_STP [-] | Auxiliary technology ENG_AUX_FAN [-] | Cargo Volume [m³] | time [s] | distance [km] | speed [km/h] | altitudeDelta [m] | FC-Map [g/h] | FC-Map [g/km] | FC-NCVc [g/h] | FC-NCVc [g/km] | FC-WHTCc [g/h] | FC-WHTCc [g/km] | FC-ESS [g/h] | FC-ESS [g/km] | FC-ESS_Corr [g/h] | FC-ESS_Corr [g/km] | FC-BusAux_PS_Corr [g/h] | FC-BusAux_PS_Corr [g/km] | FC-BusAux_ES_Corr [g/h] | FC-BusAux_ES_Corr [g/km] | FC-WHR_Corr [g/h] | FC-WHR_Corr [g/km] | FC-BusAux_AuxHeater [g/h] | FC-BusAux_AuxHeater [g/km] | FC-BusAux_AuxHeater_Corr [g/h] | FC-BusAux_AuxHeater_Corr [g/km] | FC-Final [g/h] | FC-Final [g/km] | FC-Final [l/100km] | FC-Final [l/100tkm] | FC-Final [l/100m³km] | k_vehline [g/kWh] | k_engline [g/kWh] | CO2 [g/km] | CO2 [g/tkm] | CO2 [g/m³km] | P_wheel_in [kW] | P_wheel_in_pos [kW] | P_fcmap [kW] | P_fcmap_pos [kW] | E_fcmap_pos [kWh] | E_fcmap_neg [kWh] | E_powertrain_inertia [kWh] | E_aux_cycle [kWh] | E_aux_ENG_AUX_BASE [kWh] | E_aux_ENG_AUX_STP [kWh] | E_aux_ENG_AUX_FAN [kWh] | E_PTO_TRANSM [kWh] | E_PTO_CONSUM [kWh] | E_aux_sum [kWh] | E_clutch_loss [kWh] | E_tc_loss [kWh] | E_shift_loss [kWh] | E_gbx_loss [kWh] | E_ret_loss [kWh] | E_angle_loss [kWh] | E_axl_loss [kWh] | E_brake [kWh] | E_vehi_inertia [kWh] | E_air [kWh] | E_roll [kWh] | E_grad [kWh] | E_aux_ESS_missing [kWh] | BusAux PS air consumed [Nl] | BusAux PS air generated [Nl] | E_PS_compressorOff [kWh] | E_PS_compressorOn [kWh] | E_BusAux_ES_consumed [kWh] | E_BusAux_ES_generated [kWh] | ΔE_BusAux_Bat [kWh] | E_BusAux_PS_corr [kWh] | E_BusAux_ES_mech_corr [kWh] | E_BusAux_HVAC_mech [kWh] | E_BusAux_HVAC_el [kWh] | E_BusAux_AuxhHeater [kWh] | E_WHR_el [kWh] | E_WHR_mech [kWh] | E_ice_start [kWh] | ice_starts [-] | a [m/s^2] | a_pos [m/s^2] | a_neg [m/s^2] | AccelerationTimeShare [%] | DecelerationTimeShare [%] | CruiseTimeShare [%] | max. speed [km/h] | max. acc [m/s²] | max. dec [m/s²] | n_eng_avg [rpm] | n_eng_max [rpm] | gear shifts [-] | StopTimeShare [%] | ICE max. Load time share [%] | ICE off time share [%] | CoastingTimeShare [%] | BrakingTimeShare [%] | a_avg_acc | Engine certification number | Average engine efficiency [-] | Torque converter certification option | TorqueConverter certification number | Average torque converter efficiency w/o lockup [-] | Average torque converter efficiency with lockup [-] | Gearbox certification option | Gearbox certification number | Average gearbox efficiency [-] | Retarder certification option | Retarder certification number | Angledrive certification option | Angledrive certification number | Average angledrive efficiency [-] | Axlegear certification method | Axlegear certification number | Average axlegear efficiency [-] | AirDrag certification number | AirDrag certification option | Gear 0 TimeShare [%] | Gear 1 TimeShare [%] | Gear 2 TimeShare [%] | Gear 3 TimeShare [%] | Gear 4 TimeShare [%] | Gear 5 TimeShare [%] | Gear 6 TimeShare [%] | Gear 7 TimeShare [%] | Gear 8 TimeShare [%] | Gear 9 TimeShare [%] | Gear 10 TimeShare [%] | Gear 11 TimeShare [%] | Gear 12 TimeShare [%]
4-0 | Class2_RigidTruck_ENG | Regional_Delivery.vdri | Success | N/A |  | N/A | wn | 4670 | 3020 | 9590 | N/A | 175kW 6.8l Engine | Diesel CI | 175.0914 | 600 | 2200 | 6871 | 1 | 1 | 1 | 0 | 1 | 1 | Diesel CI | N/A |  | 4.83 | - | 0.0065 | 20850 | 0.0075 | 20850 | 0.0055 | 16680 | 0.0055 | 16680 | 0.0067632 | 0.0067632 | 0.421 | 1 | 3 | 0 | N/A | 6 Speed MT GBX | MT | 6.7 | 0.73 | N/A | N/A | N/A | N/A | None | N/A | N/A | N/A | N/A | 6 Speed MT GBX | 4.18 | [5 empty] | MT Shift Strategy | 0 | [5 empty] | 1567.9468 | 25.836 | 59.3194 | 0.0101 | 10298.7921 | 173.616 | 10298.7921 | 173.616 | 10298.7921 | 173.616 | 0 | 0 | 10298.7921 | 173.616 | 10298.7921 | 173.616 | 10298.7921 | 173.616 | 10298.7921 | 173.616 | 0 | 0 | 10298.7921 | 173.616 | 10298.7921 | 173.616 | 20.7675 | 6.8766 |  | 200.1927 | 183.142 | 543.4182 | 179.9398 |  | 35.5162 | 42.1855 | 49.48 | 51.201 | 22.3001 | 0.7496 | 0.0004 |  | 0 | 0 | 1.5418 |  |  | 1.5418 | 0.0275 | 0 | 0 | 1.7987 | 0 | 0 | 0.8919 | 1.8216 | 0 | 10.9052 | 4.5637 | -0.0002 | 0 | [7 empty] | 0 | 0 |  |  | 0 | 0 | 0 | 0 | 0 | 0 | 0.6773 | -0.598 | 11.3022 | 12.1654 | 69.2617 | 85 | 1 | 1 | 1446.9536 | 2328.6979 | 34 | 7.2707 | 5.1715 | 0 | 3.013 | 7.3821 | 0.3848 | N/A | 0.41915 |  |  |  |  | NOT CERTIFIED | N/A | 0.92711 | [5 empty] | NOT CERTIFIED | N/A | 0.95938 | N/A | NOT CERTIFIED | 12.196 | 0 | 3.0353 | 4.5355 | 9.9458 | 17.3888 | 52.8986
2022-01-04 | Class2_RigidTruck_ENG | Urban_Delivery.vdri | Success | N/A |  | N/A | wn | 4670 | 3020 | 9590 | N/A | 175kW 6.8l Engine | Diesel CI | 175.0914 | 600 | 2200 | 6871 | 1 | 1 | 1 | 0 | 1 | 1 | Diesel CI | N/A |  | 4.83 | - | 0.0065 | 20850 | 0.0075 | 20850 | 0.0055 | 16680 | 0.0055 | 16680 | 0.0067632 | 0.0067632 | 0.421 | 1 | 3 | 0 | N/A | 6 Speed MT GBX | MT | 6.7 | 0.73 | N/A | N/A | N/A | N/A | None | N/A | N/A | N/A | N/A | 6 Speed MT GBX | 4.18 | [5 empty] | MT Shift Strategy | 0 | [5 empty] | 3237.0004 | 27.816 | 30.9353 | -0.0158 | 5959.5162 | 192.6445 | 5959.5162 | 192.6445 | 5959.5162 | 192.6445 | 0 | 0 | 5959.5162 | 192.6445 | 5959.5162 | 192.6445 | 5959.5162 | 192.6445 | 5959.5162 | 192.6445 | 0 | 0 | 5959.5162 | 192.6445 | 5959.5162 | 192.6445 | 23.0436 | 7.6303 |  | 205.5661 | 183.3037 | 602.9772 | 199.6613 |  | 12.3312 | 21.4531 | 26.4839 | 28.441 | 25.5732 | 1.7598 | 0.0005 |  | 0 | 0 | 3.1831 |  |  | 3.1831 | 0.1339 | 0 | 0 | 2.3926 | 0 | 0 | 0.9227 | 6.0929 | 0 | 6.1745 | 4.9134 | -0.0001 | 0 | [7 empty] | 0 | 0 |  |  | 0 | 0 | 0 | 0 | 0 | 0 | 0.7768 | -0.7134 | 15.3522 | 16.0537 | 48.8536 | 85 | 1 | 1 | 1224.8224 | 2311.4242 | 113 | 19.7405 | 2.3736 | 0 | 2.1419 | 11.4943 | 0.5334 | N/A | 0.40235 |  |  |  |  | NOT CERTIFIED | N/A | 0.91954 | [5 empty] | NOT CERTIFIED | N/A | 0.96378 | N/A | NOT CERTIFIED | 28.1915 | 0.2466 | 7.412 | 16.2403 | 14.2511 | 25.3587 | 8.2998
5-0 | Class5_Tractor_ENG | Long_Haul+ES.vdri | Success | N/A |  | N/A | wn | 8229 | 19300 | 35029 | N/A | 325kW 12.7l Engine | Diesel CI | 325.0322 | 600 | 1735.9223 | 12740 | 1 | 1 | 1 | 0 | 1 | 1 | Diesel CI | N/A |  | 5.3 | - | 0.0055 | 33350 | 0.0065 | 33350 | 0.0055 | 41690 | 0.0055 | 41690 | 0.005906 | 0.005906 | 0.492 | 1 | 4 | 0 | N/A | tractor_12gear_example | AMT | 14.93 | 1 | N/A | N/A | N/A | N/A | Secondary Retarder | N/A | N/A | N/A | N/A | tractor_12gear_example | 2.64 | [5 empty] | AMT - EffShift | 0 | [5 empty] | 5377.1712 | 108.191 | 72.4335 | 0.1702 | 21936.0664 | 302.844 | 21936.0664 | 302.844 | 21936.0664 | 302.844 | 0 | 0 | 21936.0664 | 302.844 | 21936.0664 | 302.844 | 21936.0664 | 302.844 | 21936.0664 | 302.844 | 0 | 0 | 21936.0664 | 302.844 | 21936.0664 | 302.844 | 36.2254 | 1.877 |  | 196.2584 | 179.5841 | 947.9017 | 49.1141 |  | 77.0894 | 99.9324 | 110.2042 | 113.8379 | 170.0349 | 5.4275 | 0 |  | 0 | 0 | 7.4683 |  |  | 7.4683 | 0.0561 | 0 | 0 | 8.0773 | 2.0383 | 0 | 7.4901 | 24.3321 | 0 | 54.1814 | 60.9612 | 0.0026 | 0 | [7 empty] | 0 | 0 |  |  | 0 | 0 | 0 | 0 | 0 | 0 | 0.3724 | -0.4787 | 6.8127 | 4.8591 | 83.7905 | 85 | 1 | 1 | 1162.8575 | 1808.0878 | 68 | 4.5377 | 21.8095 | 0 | 4.1081 | 2.0545 | 0.0815 | N/A | 0.43752 |  |  |  |  | NOT CERTIFIED | N/A | 0.95751 | NOT CERTIFIED | N/A |  |  |  | NOT CERTIFIED | N/A | 0.96229 | N/A | NOT CERTIFIED | 6.0371 | 0 | 0.0894 | 0.1921 | 0.1319 | 0.1606 | 0.2722 | 0.4152 | 0.157 | 5.5827 | 6.6972 | 4.4654 | 75.7991
6-0 | Class9_RigidTruck_ENG_PTO | PTO_Collector.vdri | Success | N/A |  | N/A | wn | 9300 | 7100 | 18600 | N/A | 324kW 7l Engine | Diesel CI | 324.0239 | 600 | 1800 | 7000 | 1 | 1 | 1 | 0 | 1 | 1 | Diesel CI | N/A |  | 5.2 | - | 0.0055 | 33350 | 0.0055 | 33350 | 0.0055 | 33350 |  |  | 0.0056986 | 0.0056986 | 0.492 | 1 | 2 | 0 | N/A | tractor_12gear_example | AMT | 14.93 | 1 | N/A | N/A | N/A | N/A | Secondary Retarder | N/A | N/A | N/A | N/A | tractor_12gear_example | 2.64 | [5 empty] | AMT - EffShift | 0 | only the drive shaft of the PTO - multi-disc clutch |  |  |  |  | 1202.6313 | 0.803 | 2.4037 | -1.2842 | 5370.5174 | 2234.2439 | 5370.5174 | 2234.2439 | 5370.5174 | 2234.2439 | 0 | 0 | 5370.5174 | 2234.2439 | 5370.5174 | 2234.2439 | 5370.5174 | 2234.2439 | 5370.5174 | 2234.2439 | 0 | 0 | 5370.5174 | 2234.2439 | 5370.5174 | 2234.2439 | 267.2541 | 37.6414 |  | 207.6906 | 169.4358 | 6993.1834 | 984.9554 |  | 0.3018 | 3.0522 | 18.3436 | 19.2542 | 6.4321 | 0.3042 | -0.0014 |  | 0 | 0 | 1.1692 | 0.3341 | 3.2783 | 1.1692 | 0.2452 | 0 | 0 | 0.0847 | 0.0121 | 0 | 0.0482 | 0.8567 | -0.077 | 0.0109 | 0.2319 | -0.0649 | 0 | [7 empty] | 0 | 0 |  |  | 0 | 0 | 0 | 0 | 0 | -0.0045 | 0.9304 | -0.9551 | 7.6979 | 8.0606 | 10.2371 | 28.8961 | 1 | 1 | 983.0312 | 1352.6833 | 47 | 74.0044 | 0.1198 | 0 | 0 | 8.0606 | 0.6793 | N/A | 0.30226 |  |  |  |  | NOT CERTIFIED | N/A | 0.94194 | NOT CERTIFIED | N/A |  |  |  | NOT CERTIFIED | N/A | 0.9621 | N/A | NOT CERTIFIED | 82.9687 | 0 | 0 | 0 | 7.0593 | 2.5629 | 5.3511 | 0.7321 | 1.1964 | 0.1295 | 0 | 0 | 0
7-0 | CityBus_AT_Ser | RegionalDelivery.vdri | Success | N/A |  | N/A | wn | 4670 | 3020 | 9590 | N/A | 175kW 6.8l Engine | Diesel CI | 175.0914 | 600 | 2200 | 6871 | 1 | 1 | 1 | 0 | 1 | 1 | Diesel CI | N/A |  | 4.83 | - | 0.0065 | 20850 | 0.0075 | 20850 |  |  |  |  | 0.0073062 | 0.0073062 | 0.421 | 1 | 1 | 0 | N/A | AT Serial | ATSerial | 3.4 | 0.62 |  |  | N/A | N/A | None | N/A | N/A | N/A | N/A | AT Serial | 6.2 | [5 empty] | AT - EffShift | 0 | [5 empty] | 1564.163 | 25.836 | 59.4629 | 0.0101 | 9496.7286 | 159.7086 | 9496.7286 | 159.7086 | 9496.7286 | 159.7086 | 0 | 0 | 9496.7286 | 159.7086 | 9496.7286 | 159.7086 | 9496.7286 | 159.7086 | 9496.7286 | 159.7086 | 0 | 0 | 9496.7286 | 159.7086 | 9496.7286 | 159.7086 | 19.1039 | 6.3258 |  | 196.3684 | 185.1289 | 499.8879 | 165.5258 |  | 33.4816 | 40.2513 | 43.4418 | 45.087 | 19.5899 | 0.7148 | 0 |  | 0 | 0 | 1.5381 |  |  | 1.5381 | 0 | 0.0054 | 0.0653 | 0.4493 | 0 | 0 | 0.3763 | 1.9586 | 0 | 9.6175 | 4.9301 | -0.0002 | 0 | [7 empty] | 0 | 0 |  |  | 0 | 0 | 0 | 0 | 0 | 0 | 0.543 | -0.6581 | 12.0153 | 9.7279 | 70.9685 | 85 | 1 | 1 | 1527.5435 | 2058.6812 | 61 | 7.2882 | 7.3648 | 0 | 3.3854 | 7.3427 | 0.501 | N/A | 0.40027 | Standard values |  | 0.99971 | 0.82929 | NOT CERTIFIED | N/A | 0.97677 | [5 empty] | NOT CERTIFIED | N/A | 0.98 | N/A | NOT CERTIFIED | 7.97 | 1.0771 | 0.8347 | 2.2599 | 3.4347 | 3.8275 | 80.5961
2022-01-07 | CityBus_AT_Ser | UrbanDelivery.vdri | Success | N/A |  | N/A | wn | 4670 | 3020 | 9590 | N/A | 175kW 6.8l Engine | Diesel CI | 175.0914 | 600 | 2200 | 6871 | 1 | 1 | 1 | 0 | 1 | 1 | Diesel CI | N/A |  | 4.83 | - | 0.0065 | 20850 | 0.0075 | 20850 |  |  |  |  | 0.0073062 | 0.0073062 | 0.421 | 1 | 1 | 0 | N/A | AT Serial | ATSerial | 3.4 | 0.62 |  |  | N/A | N/A | None | N/A | N/A | N/A | N/A | AT Serial | 6.2 | [5 empty] | AT - EffShift | 0 | [5 empty] | 3215.9938 | 27.816 | 31.1374 | -0.0158 | 5504.1437 | 176.7697 | 5504.1437 | 176.7697 | 5504.1437 | 176.7697 | 0 | 0 | 5504.1437 | 176.7697 | 5504.1437 | 176.7697 | 5504.1437 | 176.7697 | 5504.1437 | 176.7697 | 0 | 0 | 5504.1437 | 176.7697 | 5504.1437 | 176.7697 | 21.1447 | 7.0016 |  | 205.5633 | 192.3124 | 553.2891 | 183.2083 |  | 11.8842 | 21.0091 | 24.0312 | 25.2034 | 22.515 | 1.0471 | 0 |  | 0 | 0 | 3.1624 |  |  | 3.1624 | 0 | 0.0287 | 0.2557 | 0.6818 | 0 | 0 | 0.4153 | 6.5631 | 0 | 5.3088 | 5.3079 | -0.0001 | 0 | [7 empty] | 0 | 0 |  |  | 0 | 0 | 0 | 0 | 0 | 0 | 0.6055 | -0.8404 | 17.3937 | 12.6375 | 50.0993 | 85 | 1 | 1 | 994.0275 | 2058.6812 | 225 | 19.8694 | 10.7611 | 0 | 2.1319 | 11.6458 | 0.5888 | N/A | 0.38605 | Standard values |  | 0.99855 | 0.82306 | NOT CERTIFIED | N/A | 0.96867 | [5 empty] | NOT CERTIFIED | N/A | 0.98 | N/A | NOT CERTIFIED | 21.4565 | 2.9449 | 4.553 | 4.2634 | 9.5633 | 6.3794 | 50.8395
8-0 | CityBus_AT_PS | UrbanDelivery.vdri | Success | N/A |  | N/A | wn | 4670 | 3020 | 9590 | N/A | 175kW 6.8l Engine | Diesel CI | 175.0914 | 600 | 2200 | 6871 | 1 | 1 | 1 | 0 | 1 | 1 | Diesel CI | N/A |  | 4.83 | - | 0.0065 | 20850 | 0.0075 | 20850 |  |  |  |  | 0.0073062 | 0.0073062 | 0.421 | 1 | 1 | 0 | N/A | AT PowerSplit | ATPowerSplit | 1.35 | 0.73 |  |  | N/A | N/A | None | N/A | N/A | N/A | N/A | AT PowerSplit | 5.8 | [5 empty] | AT - EffShift | 0 | [5 empty] | 3202.3706 | 27.816 | 31.2698 | -0.0158 | 5638.1139 | 180.3052 | 5638.1139 | 180.3052 | 5638.1139 | 180.3052 | 0 | 0 | 5638.1139 | 180.3052 | 5638.1139 | 180.3052 | 5638.1139 | 180.3052 | 5638.1139 | 180.3052 | 0 | 0 | 5638.1139 | 180.3052 | 5638.1139 | 180.3052 | 21.5676 | 7.1416 |  | 203.0155 | 189.5677 | 564.3553 | 186.8726 |  | 11.9816 | 21.1419 | 24.6137 | 25.9286 | 23.0647 | 1.1697 | 0 |  | 0 | 0 | 3.149 |  |  | 3.149 | 0 | 0.3925 | 0.1366 | 0.548 | 0 | 0 | 0.4199 | 6.7275 | 0 | 5.3505 | 5.3079 | -0.0001 | 0 | [7 empty] | 0 | 0 |  |  | 0 | 0 | 0 | 0 | 0 | 0 | 0.6669 | -0.8274 | 16.2638 | 12.9136 | 50.8687 | 85 | 1 | 1 | 1051.7348 | 2267.5484 | 81 | 19.954 | 8.54 | 0 | 2.1292 | 11.6918 | 0.6473 | N/A | 0.38772 | Standard values |  | 0.98057 | 0.75972 | NOT CERTIFIED | N/A | 0.97405 | [5 empty] | NOT CERTIFIED | N/A | 0.98 | N/A | NOT CERTIFIED | 22.0936 | 13.7452 | 9.2952 | 54.8661
2022-01-08 | CityBus_AT_PS | RegionalDelivery.vdri | Success | N/A |  | N/A | wn | 4670 | 3020 | 9590 | N/A | 175kW 6.8l Engine | Diesel CI | 175.0914 | 600 | 2200 | 6871 | 1 | 1 | 1 | 0 | 1 | 1 | Diesel CI | N/A |  | 4.83 | - | 0.0065 | 20850 | 0.0075 | 20850 |  |  |  |  | 0.0073062 | 0.0073062 | 0.421 | 1 | 1 | 0 | N/A | AT PowerSplit | ATPowerSplit | 1.35 | 0.73 |  |  | N/A | N/A | None | N/A | N/A | N/A | N/A | AT PowerSplit | 5.8 | [5 empty] | AT - EffShift | 0 | [5 empty] | 1560.875 | 25.836 | 59.5881 | 0.0101 | 9742.2059 | 163.4924 | 9742.2059 | 163.4924 | 9742.2059 | 163.4924 | 0 | 0 | 9742.2059 | 163.4924 | 9742.2059 | 163.4924 | 9742.2059 | 163.4924 | 9742.2059 | 163.4924 | 0 | 0 | 9742.2059 | 163.4924 | 9742.2059 | 163.4924 | 19.5565 | 6.4757 |  | 198.2443 | 186.1107 | 511.7313 | 169.4475 |  | 33.5861 | 40.3455 | 43.4646 | 45.3558 | 19.6652 | 0.82 | 0 |  | 0 | 0 | 1.5349 |  |  | 1.5349 | 0 | 0.0666 | 0.033 | 0.4159 | 0 | 0 | 0.3784 | 1.8874 | 0 | 9.6322 | 4.9301 | -0.0002 | 0 | [7 empty] | 0 | 0 |  |  | 0 | 0 | 0 | 0 | 0 | 0 | 0.6033 | -0.6401 | 11.0202 | 10.1083 | 71.5679 | 85 | 1 | 1 | 1666.2964 | 2267.5484 | 19 | 7.3036 | 6.4473 | 0 | 3.7167 | 7.3136 | 0.5529 | N/A | 0.39251 | Standard values |  | 0.99636 | 0.76916 | NOT CERTIFIED | N/A | 0.97835 | [5 empty] | NOT CERTIFIED | N/A | 0.98 | N/A | NOT CERTIFIED | 8.3678 | 4.1515 | 3.7297 | 83.751
9-0 | InterurbanBus_ENG_AAUX | Interurban.vdri | Success | N/A |  | N/A | wn | 14800 | 5170 | 19970 | N/A | Generic 250kW Engine | Diesel CI | 250.0684 | 600 | 1738.6076 | 7700 | 1 | 1 | 1 | 0 | 1 | 1 | Diesel CI | N/A |  | 4.115 | - | 0.0065 | 31270 | 0.0065 | 31270 | 0.0065 | 31270 |  |  | 0.0066587 | 0.0066587 | 0.507 | 1 | 2 | 0 | N/A | Undefined | MT | 3.36 | 0.62 | N/A | N/A | N/A | N/A | Secondary Retarder | N/A | N/A | N/A | N/A | Undefined | 4.9 | [5 empty] | MT Shift Strategy | 0 | [5 empty] | 13178.513 | 123.59 | 33.7613 | 1.3106 | 11092.4712 | 328.5556 | 11092.4712 | 328.5556 | 11092.4712 | 328.5556 | 0 | 0 | 11092.4712 | 328.5556 | 11092.4712 | 328.5556 | 11092.4712 | 328.5556 | 11092.4712 | 328.5556 | 0 | 0 | 11092.4712 | 328.5556 | 11092.4712 | 328.5556 | 39.3009 | 7.6017 |  | 200.3661 | 178.8292 | 1028.3791 | 198.9128 |  | 18.2831 | 43.4759 | 52.0116 | 55.4863 | 203.1185 | 12.7197 | 0 |  | 0 | 0 | 18.3035 |  |  | 18.3035 | 1.3954 | 0 | 0 | 14.5951 | 4.6588 | 0 | 15.0041 | 69.5129 | 0 | 22.1659 | 44.7519 | 0.0112 | 0 | [7 empty] | 0 | 0 |  |  | 0 | 0 | 0 | 0 | 0 | 0 | 0.6665 | -0.7122 | 20.0058 | 17.8761 | 49.1514 | 84 | 1 | 1.4207 | 1104.5584 | 1851.1457 | 624 | 12.9666 | 12.3719 | 0 | 5.1881 | 13.026 | 0.4186 | N/A | 0.42173 |  |  |  |  | NOT CERTIFIED | N/A | 0.9387 | NOT CERTIFIED | N/A |  |  |  | NOT CERTIFIED | N/A | 0.94076 | N/A | NOT CERTIFIED | 24.0674 | 6.321 | 26.0225 | 9.0268 | 14.6818 | 9.9158 | 9.9647
10-0 | EngineOnly | EngineOnly.vdri | Success | [20 empty] | Diesel CI | [46 empty] | 31 | 0 | 0 |  | 3441.5116 |  | 3441.5116 |  | 3441.5116 |  | 0 |  | 3441.5116 |  | 3441.5116 |  | 3441.5116 |  | 3441.5116 |  | 0 |  | 3441.5116 |  | 3441.5116 | [5 empty] | 180.4535 | 0 |  |  | 0 | 0 | 15.1674 | 15.4537 | 0.1331 | 0.0025 | 0 | 0 | [5 empty] | 0 | 0 | 0 | 0 | 0 | 0 | 0 | 0 | 0 | 0 | 0 | 0 | 0 | 0 | [7 empty] | 0 | 0 |  |  | 0 | 0 | 0 | 0 | 0 | 0 | 0 | 0 | 0 | 0 | 0 | 0 | 0 | 0 | 1122.5806 | 1200 |  | 100 | 0 | 0 | 0 | 0 | 0 |  | 0.37858
#@ SHA256: wSzuY422xKnc4cdBY9ufD7A2EDBMGvgLOxqBh0QsZQ8=